## TAKE-OFF
Description | Unit | Value
Ground roll distance | m | 783.5883
Rotation distance | m | 242.2022
Airborne distance | m | 127.9632
AEO take-off distance | m | 1153.7536
FAR-25 take-off field length | m | 1326.8167
Balanced field length | m | 1428.0703
Ground roll distance | ft | 2570.8277
Rotation distance | ft | 794.6265
Airborne distance | ft | 419.8267
AEO take-off distance | ft | 3785.2809
FAR-25 take-off field length | ft | 4353.0731
Balanced field length | ft | 4685.2699
Stall speed take-off (VsTO) | m/s | 52.0513
Decision speed (V1) | m/s | 56.553
Rotation speed (V_Rot) | m/s | 57.5912
Minimum control speed (VMC) | m/s | 42.3846
Lift-off speed (V_LO) | m/s | 63.4486
Take-off safety speed (V2) | m/s | 63.8636
Stall speed take-off (VsTO) | kn | 101.1796
Decision speed (V1) | kn | 109.9303
Rotation speed (V_Rot) | kn | 111.9484
Minimum control speed (VMC) | kn | 82.3891
Lift-off speed (V_LO) | kn | 123.3342
Take-off safety speed (V2) | kn | 124.1409
V1/VsTO |  | 1.0865
V_Rot/VsTO |  | 1.1064
VMC/VsTO |  | 0.81429
V_LO/VsTO |  | 1.219
V2/VsTO |  | 1.2269
Take-off duration | s | 31.1111
Take-off fuel used | kg | 9.7809
Take-off NOx emissions | g | 0
Take-off CO emissions | g | 0
Take-off HC emissions | g | 0
Take-off Soot emissions | g | 0
Take-off CO2 emissions | g | 30927.0484
Take-off SOx emissions | g | 0
Take-off H2O emissions | g | 12226.0628

## LANDING
Description | Unit | Value
Ground roll distance | m | 0
Flare distance | m | 114.4316
Airborne distance | m | 121.3191
Landing distance | m | 0
FAR-25 landing field length | m | 0
Total distance | m | 0
Ground roll distance | ft | 0
Flare distance | ft | 375.4318
Airborne distance | ft | 398.0286
Landing distance | ft | 0
FAR-25 landing field length | ft | 0
Total distance | ft | 0
Rate of descent at touch-down | ft/min | 1968503.937
Stall speed landing (VsLND) | m/s | 46.1498
Touchdown speed (V_TD) | m/s | 73.3608
Flare speed (V_Flare) | m/s | 75.7663
Approach speed (V_A) | m/s | 56.7642
Stall speed landing (VsLND) | kn | 89.708
Touchdown speed (V_TD) | kn | 142.602
Flare speed (V_Flare) | kn | 147.2779
Approach speed (V_A) | kn | 110.3408
V_TD/VsLND |  | 1.5896
V_Flare/VsLND |  | 1.6417
V_A/VsLND |  | 1.23
Total duration | s | 0
Landing duration | s | 0
Total fuel used | kg | 0
Total NOx emissions | g | 0
Total CO emissions | g | 0
Total HC emissions | g | 0
Total Soot emissions | g | 0
Total CO2 emissions | g | 0
Total SOx emissions | g | 0
Total H2O emissions | g | 0