## TAKE-OFF
Description | Unit | Value
Ground roll distance | m | 993.7164
Rotation distance | m | 282.1453
Airborne distance | m | 151.4652
AEO take-off distance | m | 1427.3268
FAR-25 take-off field length | m | 1641.4258
Balanced field length | m | 1853.2236
Ground roll distance | ft | 3260.2244
Rotation distance | ft | 925.6734
Airborne distance | ft | 496.9329
AEO take-off distance | ft | 4682.8307
FAR-25 take-off field length | ft | 5385.2553
Balanced field length | ft | 6080.1301
Stall speed take-off (VsTO) | m/s | 63.7191
Decision speed (V1) | m/s | 63.5086
Rotation speed (V_Rot) | m/s | 68.3549
Minimum control speed (VMC) | m/s | 59.7505
Lift-off speed (V_LO) | m/s | 74.3263
Take-off safety speed (V2) | m/s | 77.5303
Stall speed take-off (VsTO) | kn | 123.86
Decision speed (V1) | kn | 123.4508
Rotation speed (V_Rot) | kn | 132.8714
Minimum control speed (VMC) | kn | 116.1457
Lift-off speed (V_LO) | kn | 144.4787
Take-off safety speed (V2) | kn | 150.7069
V1/VsTO |  | 0.9967
V_Rot/VsTO |  | 1.0728
VMC/VsTO |  | 0.93772
V_LO/VsTO |  | 1.1665
V2/VsTO |  | 1.2168
Take-off duration | s | 34.1111
Take-off fuel used | kg | 50.7369
Take-off NOx emissions | g | 1180.8149
Take-off CO emissions | g | 0
Take-off HC emissions | g | 0
Take-off Soot emissions | g | 0
Take-off CO2 emissions | g | 172623.8387
Take-off SOx emissions | g | 0
Take-off H2O emissions | g | 63421.087