## TAKE-OFF
Description | Unit | Value
Ground roll distance | m | 666.1778
Rotation distance | m | 237.3548
Airborne distance | m | 126.6013
AEO take-off distance | m | 1030.1339
FAR-25 take-off field length | m | 1184.654
Balanced field length | m | 1303.5232
Ground roll distance | ft | 2185.6228
Rotation distance | ft | 778.723
Airborne distance | ft | 415.3586
AEO take-off distance | ft | 3379.7044
FAR-25 take-off field length | ft | 3886.6601
Balanced field length | ft | 4276.651
Stall speed take-off (VsTO) | m/s | 52.0513
Decision speed (V1) | m/s | 55.7871
Rotation speed (V_Rot) | m/s | 57.5525
Minimum control speed (VMC) | m/s | 43.8448
Lift-off speed (V_LO) | m/s | 62.5953
Take-off safety speed (V2) | m/s | 63.4104
Stall speed take-off (VsTO) | kn | 101.1796
Decision speed (V1) | kn | 108.4415
Rotation speed (V_Rot) | kn | 111.8731
Minimum control speed (VMC) | kn | 85.2274
Lift-off speed (V_LO) | kn | 121.6755
Take-off safety speed (V2) | kn | 123.2599
V1/VsTO |  | 1.0718
V_Rot/VsTO |  | 1.1057
VMC/VsTO |  | 0.84234
V_LO/VsTO |  | 1.2026
V2/VsTO |  | 1.2182
Take-off duration | s | 28.1111
Take-off fuel used | kg | 9.5278
Take-off NOx emissions | g | 0
Take-off CO emissions | g | 0
Take-off HC emissions | g | 0
Take-off Soot emissions | g | 0
Take-off CO2 emissions | g | 30126.9501
Take-off SOx emissions | g | 0
Take-off H2O emissions | g | 11909.7684

## CLIMB
Description | Unit | Value
Absolute ceiling AEO | m | 8586.9398
Absolute ceiling AEO | ft | 28172.3747
Service ceiling AEO | m | 8102.0892
Service ceiling AEO | ft | 26581.6574
Minimum time to climb AEO | min | 14.5031
Time to climb at given climb speed AEO | min | 16.1971
Fuel used during climb AEO | kg | 234.9765
Total NOx emissions during climb AEO | g | 0
Total CO emissions during climb AEO | g | 0
Total HC emissions during climb AEO | g | 0
Total Soot emissions during climb AEO | g | 0
Total CO2 emissions during climb AEO | g | 742995.5562
Total SOx emissions during climb AEO | g | 0
Total H2O emissions during climb AEO | g | 293720.5709
Absolute ceiling OEI | m | 5111.782
Absolute ceiling OEI | ft | 16770.9382
Service ceiling OEI | m | 4493.4652
Service ceiling OEI | ft | 14742.3397

## CRUISE
Description | Unit | Value
Thrust at cruise altitude and Mach | N | 15087.913
Thrust at cruise altitude and Mach | lb | 3391.8978
Drag at cruise altitude and Mach | N | 15087.913
Drag at cruise altitude and Mach | lb | 3391.8978
Power available at cruise altitude and Mach | W | 1921291.9404
Power available at cruise altitude and Mach | hp | 2612.2292
Power needed at cruise altitude and Mach | W | 1921291.9404
Power needed at cruise altitude and Mach | hp | 2612.2292
Min speed at cruise altitude (CAS) | m/s | 61.7992
Max speed at cruise altitude (CAS) | m/s | 107.7572
Min speed at cruise altitude (CAS) | kn | 120.1281
Max speed at cruise altitude (CAS) | kn | 209.4632
Min speed at cruise altitude (TAS) | m/s | 80.4959
Max speed at cruise altitude (TAS) | m/s | 140.357
Min speed at cruise altitude (TAS) | kn | 156.4716
Max speed at cruise altitude (TAS) | kn | 272.8321
Min Mach number at cruise altitude |  | 0.2517
Max Mach number at cruise altitude |  | 0.43888
Efficiency at cruise altitude and Mach |  | 14.2093

## DESCENT
Description | Unit | Value
Descent length | nmi | 43.3198
Descent length | km | 80.2282
Descent duration | min | 10.2367
Fuel used during descent | kg | 74.4543
NOx emissions during descent | g | 0
CO emissions during descent | g | 0
HC emissions during descent | g | 0
Soot emissions during descent | g | 0
CO2 emissions during descent | g | 235424.4357
SOx emissions during descent | g | 0
H2O emissions during descent | g | 93067.8509

## LANDING
Description | Unit | Value
Ground roll distance | m | 355.0944
Flare distance | m | 141.8791
Airborne distance | m | 177.3292
Landing distance | m | 674.3027
FAR-25 landing field length | m | 1123.8379
Total distance | m | 9191.384
Ground roll distance | ft | 1165.0079
Flare distance | ft | 465.4826
Airborne distance | ft | 581.7888
Landing distance | ft | 2212.2793
FAR-25 landing field length | ft | 3687.1322
Total distance | ft | 30155.4592
Rate of descent at touch-down | ft/min | -90.4951
Stall speed landing (VsLND) | m/s | 46.1498
Touchdown speed (V_TD) | m/s | 50.7883
Flare speed (V_Flare) | m/s | 55.5643
Approach speed (V_A) | m/s | 56.7642
Stall speed landing (VsLND) | kn | 89.708
Touchdown speed (V_TD) | kn | 98.7246
Flare speed (V_Flare) | kn | 108.0083
Approach speed (V_A) | kn | 110.3408
V_TD/VsLND |  | 1.1005
V_Flare/VsLND |  | 1.204
V_A/VsLND |  | 1.23
Total duration | s | 168.4895
Landing duration | s | 19.1352
Total fuel used | kg | 21.9767
Total NOx emissions | g | 0
Total CO emissions | g | 0
Total HC emissions | g | 0
Total Soot emissions | g | 0
Total CO2 emissions | g | 0
Total SOx emissions | g | 0
Total H2O emissions | g | 0

## MISSION PROFILE
Description | Unit | Value
Mission distance | nmi | 200
Total mission distance (plus reserves) | nmi | 287.1434
Block time | min | 52.8841
Total mission duration | min | 126.1431
Aircraft mass at mission start | kg | 20798.3281
Aircraft mass at mission end | kg | 19479.4164
Initial fuel mass for the assigned mission | kg | 1388.4309
Block fuel | kg | 619.9573
Total fuel used | kg | 1318.9117
Fuel reserve | % | 5
Max thermic power requirement | kW | 3073.4526
Max alternative source power requirement | kW | 0
Total fuel energy | kWh | 2745.1116
Total alternative source energy | kWh | 0
Design passengers number |  | 68
Passengers number for this mission |  | 68
TAKE-OFF overall data
Range | nm | 0.46784
Time | min | 0.41019
Fuel | kg | 8.2252
NOx emissions | g | 0
CO emissions | g | 0
HC emissions | g | 0
Soot emissions | g | 0
CO2 emissions | g | 26007.9909
SOx emissions | g | 0
H2O emissions | g | 10281.4638
Max Thermic Power | kW | 3073.4526
Max Alternative Source Power | kW | 0
Thermic Energy | kWh | 21.0085
Alternative Source Energy | kWh | 0
CLIMB overall data
Range | nm | 47.901
Time | min | 14.5582
Fuel | kg | 214.1574
NOx emissions | g | 0
CO emissions | g | 0
HC emissions | g | 0
Soot emissions | g | 0
CO2 emissions | g | 677165.5563
SOx emissions | g | 0
H2O emissions | g | 267696.6937
Max Thermic Power | kW | 2826.802
Max Alternative Source Power | kW | 0
Thermic Energy | kWh | 543.6787
Alternative Source Energy | kWh | 0
CRUISE overall data
Range | nm | 103.6536
Time | min | 25.0109
Fuel | kg | 300.6838
NOx emissions | g | 0
CO emissions | g | 0
HC emissions | g | 0
Soot emissions | g | 0
CO2 emissions | g | 950762.1897
SOx emissions | g | 0
H2O emissions | g | 375854.7556
Max Thermic Power | kW | 1872.8237
Max Alternative Source Power | kW | 0
Thermic Energy | kWh | 775.1935
Alternative Source Energy | kWh | 0
FIRST DESCENT overall data
Range | nm | 43.4588
Time | min | 10.2744
Fuel | kg | 74.6248
NOx emissions | g | 0
CO emissions | g | 0
HC emissions | g | 0
Soot emissions | g | 0
CO2 emissions | g | 235963.5709
SOx emissions | g | 0
H2O emissions | g | 93280.9815
Max Thermic Power | kW | 1062.5322
Max Alternative Source Power | kW | 0
Thermic Energy | kWh | 74.4817
Alternative Source Energy | kWh | 0
SECOND CLIMB overall data
Range | nm | 17.7804
Time | min | 5.7528
Fuel | kg | 91.9086
NOx emissions | g | 0
CO emissions | g | 0
HC emissions | g | 0
Soot emissions | g | 0
CO2 emissions | g | 290614.9519
SOx emissions | g | 0
H2O emissions | g | 114885.7337
Max Thermic Power | kW | 2828.4243
Max Alternative Source Power | kW | 0
Thermic Energy | kWh | 247.3797
AlternativeSource Energy | kWh | 0
ALTERNATE CRUISE overall data
Range | nm | 45.9858
Time | min | 16.6989
Fuel | kg | 157.7307
NOx emissions | g | 0
CO emissions | g | 0
HC emissions | g | 0
Soot emissions | g | 0
CO2 emissions | g | 498744.4595
SOx emissions | g | 0
H2O emissions | g | 197163.3695
Max Thermic Power | kW | 1050.5311
Max Alternative Source Power | kW | 0
Thermic Energy | kWh | 288.9457
AlternativeSource Energy | kWh | 0
SECOND DESCENT overall data
Range | nm | 23.1784
Time | min | 5.8072
Fuel | kg | 43.573
NOx emissions | g | 0
CO emissions | g | 0
HC emissions | g | 0
Soot emissions | g | 0
CO2 emissions | g | 137777.934
SOx emissions | g | 0
H2O emissions | g | 54466.2927
Max Thermic Power | kW | 779.4143
Max Alternative Source Power | kW | 0
Thermic Energy | kWh | 53.4872
AlternativeSource Energy | kWh | 0
HOLDING overall data
Range | nm | 0
Time | min | 45
Fuel | kg | 405.7421
NOx emissions | g | 0
CO emissions | g | 0
HC emissions | g | 0
Soot emissions | g | 0
CO2 emissions | g | 1282956.6259
SOx emissions | g | 0
H2O emissions | g | 507177.6668
Max Thermic Power | kW | 1040.0145
Max Alternative Source Power | kW | 0
Thermic Energy | kWh | 761.2016
AlternativeSource Energy | kWh | 0
APPROACH and LANDING overall data
Range | nm | 4.7176
Time | min | 2.6305
Fuel | kg | 22.2662
NOx emissions | g | 0
CO emissions | g | 0
HC emissions | g | 0
Soot emissions | g | 0
CO2 emissions | g | 70405.6207
SOx emissions | g | 0
H2O emissions | g | 27832.709
Max Thermic Power | kW | 560.3136
Max Alternative Source Power | kW | 0
Thermic Energy | kWh | -20.2649
AlternativeSource Energy | kWh | 0
Phase | Time | Range | Altitude | Fuel | Mass | NOx | CO | HC | Soot | CO2 | SOx | H2O | Speed TAS | Speed CAS | Mach | CL | CD | Efficiency | Drag | Total Thrust | Thermic Thrust | Electric Thrust | Fuel Flow | SFC | Rate of Climb | Climb Gradient | Climb Angle | Thermic Power | Alternative Source Power | Thermic Energy | Alternative Source Energy
| min | nm | ft | kg | kg | g | g | g | g | g | g | g | kts | kts |  |  |  |  | lbf | lbf | lbf | lbf | kg/min | lb/lb*hr | ft/min | % | deg | kW | kW | kWh | kWh
TAKE_OFF | 0 | 8.9416e-12 | 0 | 3.3249e-05 | 20798.4309 | 0 | 0 | 0 | 0 | 0.10513 | 0 | 0.041561 | 0.00064379 | 0.00071252 | 9.7327e-07 | 0.801 | 0.065135 | 12.2975 | 6.0005e-08 | 16631.9821 | 16631.9821 | 0 | 19.9494 | 0.002642 | 0 | 0 | 0 | 0.024503 | 0 | 0 | 0
TAKE_OFF | 0.0016667 | 9.8197e-06 | 0 | 0.033251 | 20798.3977 | 0 | 0 | 0 | 0 | 105.14 | 0 | 41.5639 | 0.64339 | 0.71207 | 0.00097265 | 0.801 | 0.065135 | 12.2975 | 0.065841 | 16614.0775 | 16614.0775 | 0 | 19.9517 | 0.0026451 | 0 | 0 | 0 | 24.4609 | 0 | 0.00067947 | 0
TAKE_OFF | 0.0033333 | 0.00010776 | 0 | 0.066519 | 20798.3644 | 0 | 0 | 0 | 0 | 210.3337 | 0 | 83.149 | 1.283 | 1.42 | 0.0019396 | 0.801 | 0.065135 | 12.2975 | 0.71741 | 16596.2591 | 16596.2591 | 0 | 19.9537 | 0.0026482 | 0 | 0 | 0 | 48.7274 | 0 | 0.0027071 | 0
TAKE_OFF | 0.005 | 0.00021657 | 0 | 0.099789 | 20798.3311 | 0 | 0 | 0 | 0 | 315.5339 | 0 | 124.7367 | 1.9222 | 2.1274 | 0.002906 | 0.801 | 0.065135 | 12.2975 | 1.4412 | 16578.4536 | 16578.4536 | 0 | 19.9556 | 0.0026513 | 0 | 0 | 0 | 72.9243 | 0 | 0.006077 | 0
TAKE_OFF | 0.0066667 | 0.00032538 | 0 | 0.13306 | 20798.2978 | 0 | 0 | 0 | 0 | 420.7342 | 0 | 166.3244 | 2.5614 | 2.8348 | 0.0038723 | 0.801 | 0.065135 | 12.2975 | 2.165 | 16560.6481 | 16560.6481 | 0 | 19.9575 | 0.0026544 | 0 | 0 | 0 | 97.0691 | 0 | 0.010785 | 0
TAKE_OFF | 0.0083333 | 0.00043418 | 0 | 0.16633 | 20798.2646 | 0 | 0 | 0 | 0 | 525.9344 | 0 | 207.9121 | 3.2006 | 3.5423 | 0.0048386 | 0.801 | 0.065135 | 12.2975 | 2.8887 | 16542.8425 | 16542.8425 | 0 | 19.9595 | 0.0026576 | 0 | 0 | 0 | 121.1619 | 0 | 0.016828 | 0
TAKE_OFF | 0.01 | 0.00054299 | 0 | 0.1996 | 20798.2313 | 0 | 0 | 0 | 0 | 631.1346 | 0 | 249.4998 | 3.8398 | 4.2497 | 0.0058049 | 0.801 | 0.065135 | 12.2975 | 3.6125 | 16525.037 | 16525.037 | 0 | 19.9614 | 0.0026607 | 0 | 0 | 0 | 145.2025 | 0 | 0.0242 | 0
TAKE_OFF | 0.011667 | 0.0006518 | 0 | 0.23287 | 20798.198 | 0 | 0 | 0 | 0 | 736.3349 | 0 | 291.0875 | 4.479 | 4.9571 | 0.0067712 | 0.801 | 0.065135 | 12.2975 | 4.3363 | 16507.2314 | 16507.2314 | 0 | 19.9634 | 0.0026638 | 0 | 0 | 0 | 169.191 | 0 | 0.032898 | 0
TAKE_OFF | 0.013333 | 0.00076061 | 0 | 0.26614 | 20798.1648 | 0 | 0 | 0 | 0 | 841.5351 | 0 | 332.6752 | 5.1182 | 5.6645 | 0.0077375 | 0.801 | 0.065135 | 12.2975 | 5.0601 | 16489.4259 | 16489.4259 | 0 | 19.9653 | 0.002667 | 0 | 0 | 0 | 193.1275 | 0 | 0.042917 | 0
TAKE_OFF | 0.015 | 0.00086941 | 0 | 0.29941 | 20798.1315 | 0 | 0 | 0 | 0 | 946.7354 | 0 | 374.2629 | 5.7573 | 6.372 | 0.0087038 | 0.801 | 0.065135 | 12.2975 | 5.7839 | 16471.6204 | 16471.6204 | 0 | 19.9673 | 0.0026701 | 0 | 0 | 0 | 217.0119 | 0 | 0.054253 | 0
TAKE_OFF | 0.016667 | 0.00097822 | 0 | 0.33268 | 20798.0982 | 0 | 0 | 0 | 0 | 1051.9356 | 0 | 415.8506 | 6.3965 | 7.0794 | 0.0096701 | 0.801 | 0.065135 | 12.2975 | 6.5076 | 16453.8148 | 16453.8148 | 0 | 19.9692 | 0.0026732 | 0 | 0 | 0 | 240.8442 | 0 | 0.066901 | 0
TAKE_OFF | 0.018333 | 0.001087 | 0 | 0.36595 | 20798.065 | 0 | 0 | 0 | 0 | 1157.1359 | 0 | 457.4383 | 7.0357 | 7.7868 | 0.010636 | 0.801 | 0.065135 | 12.2975 | 7.2314 | 16436.0093 | 16436.0093 | 0 | 19.9712 | 0.0026764 | 0 | 0 | 0 | 264.6244 | 0 | 0.080857 | 0
TAKE_OFF | 0.02 | 0.0013527 | 0 | 0.39925 | 20798.0317 | 0 | 0 | 0 | 0 | 1262.4151 | 0 | 499.0572 | 7.668 | 8.4866 | 0.011592 | 0.801 | 0.065135 | 12.2975 | 8.9801 | 16418.395 | 16418.395 | 0 | 19.9727 | 0.0026795 | 0 | 0 | 0 | 288.0979 | 0 | 0.096033 | 0
TAKE_OFF | 0.021667 | 0.001638 | 0 | 0.43254 | 20797.9984 | 0 | 0 | 0 | 0 | 1367.7041 | 0 | 540.68 | 8.2995 | 9.1855 | 0.012547 | 0.801 | 0.065135 | 12.2975 | 10.8568 | 16400.8046 | 16400.8046 | 0 | 19.9741 | 0.0026825 | 0 | 0 | 0 | 311.4888 | 0 | 0.11248 | 0
TAKE_OFF | 0.023333 | 0.0019233 | 0 | 0.46584 | 20797.9651 | 0 | 0 | 0 | 0 | 1472.9932 | 0 | 582.3028 | 8.931 | 9.8844 | 0.013502 | 0.801 | 0.065135 | 12.2975 | 12.7334 | 16383.2142 | 16383.2142 | 0 | 19.9755 | 0.0026856 | 0 | 0 | 0 | 334.8288 | 0 | 0.13021 | 0
TAKE_OFF | 0.025 | 0.0022086 | 0 | 0.49914 | 20797.9318 | 0 | 0 | 0 | 0 | 1578.2822 | 0 | 623.9256 | 9.5624 | 10.5833 | 0.014456 | 0.801 | 0.065135 | 12.2975 | 14.6101 | 16365.6237 | 16365.6237 | 0 | 19.9769 | 0.0026887 | 0 | 0 | 0 | 358.1179 | 0 | 0.14922 | 0
TAKE_OFF | 0.026667 | 0.0024939 | 0 | 0.53244 | 20797.8985 | 0 | 0 | 0 | 0 | 1683.5713 | 0 | 665.5484 | 10.1939 | 11.2821 | 0.015411 | 0.801 | 0.065135 | 12.2975 | 16.4867 | 16348.0333 | 16348.0333 | 0 | 19.9784 | 0.0026918 | 0 | 0 | 0 | 381.3563 | 0 | 0.16949 | 0
TAKE_OFF | 0.028333 | 0.0027792 | 0 | 0.56574 | 20797.8652 | 0 | 0 | 0 | 0 | 1788.8603 | 0 | 707.1712 | 10.8254 | 11.981 | 0.016365 | 0.801 | 0.065135 | 12.2975 | 18.3634 | 16330.4429 | 16330.4429 | 0 | 19.9798 | 0.0026949 | 0 | 0 | 0 | 404.5437 | 0 | 0.19103 | 0
TAKE_OFF | 0.03 | 0.0030645 | 0 | 0.59904 | 20797.8319 | 0 | 0 | 0 | 0 | 1894.1494 | 0 | 748.794 | 11.4568 | 12.6799 | 0.01732 | 0.801 | 0.065135 | 12.2975 | 20.24 | 16312.8525 | 16312.8525 | 0 | 19.9812 | 0.002698 | 0 | 0 | 0 | 427.6804 | 0 | 0.21384 | 0
TAKE_OFF | 0.031667 | 0.0033498 | 0 | 0.63233 | 20797.7986 | 0 | 0 | 0 | 0 | 1999.4384 | 0 | 790.4168 | 12.0883 | 13.3788 | 0.018275 | 0.801 | 0.065135 | 12.2975 | 22.1167 | 16295.2621 | 16295.2621 | 0 | 19.9826 | 0.0027011 | 0 | 0 | 0 | 450.7662 | 0 | 0.2379 | 0
TAKE_OFF | 0.033333 | 0.0036351 | 0 | 0.66563 | 20797.7653 | 0 | 0 | 0 | 0 | 2104.7275 | 0 | 832.0396 | 12.7198 | 14.0776 | 0.019229 | 0.801 | 0.065135 | 12.2975 | 23.9934 | 16277.6717 | 16277.6717 | 0 | 19.9841 | 0.0027042 | 0 | 0 | 0 | 473.8012 | 0 | 0.26322 | 0
TAKE_OFF | 0.035 | 0.0039204 | 0 | 0.69893 | 20797.732 | 0 | 0 | 0 | 0 | 2210.0165 | 0 | 873.6624 | 13.3512 | 14.7765 | 0.020184 | 0.801 | 0.065135 | 12.2975 | 25.87 | 16260.0813 | 16260.0813 | 0 | 19.9855 | 0.0027073 | 0 | 0 | 0 | 496.7853 | 0 | 0.28979 | 0
TAKE_OFF | 0.036667 | 0.0043606 | 0 | 0.73225 | 20797.6987 | 0 | 0 | 0 | 0 | 2315.3606 | 0 | 915.307 | 13.9756 | 15.4676 | 0.021128 | 0.801 | 0.065135 | 12.2975 | 28.7327 | 16242.6879 | 16242.6879 | 0 | 19.9865 | 0.0027103 | 0 | 0 | 0 | 519.462 | 0 | 0.31745 | 0
TAKE_OFF | 0.038333 | 0.0048202 | 0 | 0.76556 | 20797.6653 | 0 | 0 | 0 | 0 | 2420.7115 | 0 | 956.9543 | 14.5991 | 16.1576 | 0.02207 | 0.801 | 0.065135 | 12.2975 | 31.7186 | 16225.3192 | 16225.3192 | 0 | 19.9874 | 0.0027134 | 0 | 0 | 0 | 542.057 | 0 | 0.34631 | 0
TAKE_OFF | 0.04 | 0.0052798 | 0 | 0.79888 | 20797.632 | 0 | 0 | 0 | 0 | 2526.0624 | 0 | 998.6015 | 15.2226 | 16.8477 | 0.023013 | 0.801 | 0.065135 | 12.2975 | 34.7044 | 16207.9504 | 16207.9504 | 0 | 19.9883 | 0.0027164 | 0 | 0 | 0 | 564.6024 | 0 | 0.3764 | 0
TAKE_OFF | 0.041667 | 0.0057394 | 0 | 0.8322 | 20797.5987 | 0 | 0 | 0 | 0 | 2631.4134 | 0 | 1040.2488 | 15.8461 | 17.5378 | 0.023956 | 0.801 | 0.065135 | 12.2975 | 37.6902 | 16190.5817 | 16190.5817 | 0 | 19.9892 | 0.0027194 | 0 | 0 | 0 | 587.0983 | 0 | 0.40771 | 0
TAKE_OFF | 0.043333 | 0.006199 | 0 | 0.86552 | 20797.5654 | 0 | 0 | 0 | 0 | 2736.7643 | 0 | 1081.8961 | 16.4696 | 18.2278 | 0.024898 | 0.801 | 0.065135 | 12.2975 | 40.6761 | 16173.2129 | 16173.2129 | 0 | 19.9902 | 0.0027225 | 0 | 0 | 0 | 609.5446 | 0 | 0.44023 | 0
TAKE_OFF | 0.045 | 0.0066586 | 0 | 0.89883 | 20797.5321 | 0 | 0 | 0 | 0 | 2842.1152 | 0 | 1123.5433 | 17.0932 | 18.9179 | 0.025841 | 0.801 | 0.065135 | 12.2975 | 43.6619 | 16155.8442 | 16155.8442 | 0 | 19.9911 | 0.0027255 | 0 | 0 | 0 | 631.9413 | 0 | 0.47396 | 0
TAKE_OFF | 0.046667 | 0.0071182 | 0 | 0.93215 | 20797.4988 | 0 | 0 | 0 | 0 | 2947.4661 | 0 | 1165.1906 | 17.7167 | 19.608 | 0.026783 | 0.801 | 0.065135 | 12.2975 | 46.6478 | 16138.4754 | 16138.4754 | 0 | 19.992 | 0.0027286 | 0 | 0 | 0 | 654.2885 | 0 | 0.50889 | 0
TAKE_OFF | 0.048333 | 0.0075778 | 0 | 0.96547 | 20797.4654 | 0 | 0 | 0 | 0 | 3052.8171 | 0 | 1206.8379 | 18.3402 | 20.2981 | 0.027726 | 0.801 | 0.065135 | 12.2975 | 49.6336 | 16121.1067 | 16121.1067 | 0 | 19.9929 | 0.0027317 | 0 | 0 | 0 | 676.5861 | 0 | 0.54503 | 0
TAKE_OFF | 0.05 | 0.0080374 | 0 | 0.99879 | 20797.4321 | 0 | 0 | 0 | 0 | 3158.168 | 0 | 1248.4851 | 18.9637 | 20.9881 | 0.028669 | 0.801 | 0.065135 | 12.2975 | 52.6194 | 16103.738 | 16103.738 | 0 | 19.9939 | 0.0027347 | 0 | 0 | 0 | 698.8341 | 0 | 0.58236 | 0
TAKE_OFF | 0.051667 | 0.008497 | 0 | 1.0321 | 20797.3988 | 0 | 0 | 0 | 0 | 3263.5189 | 0 | 1290.1324 | 19.5872 | 21.6782 | 0.029611 | 0.801 | 0.065135 | 12.2975 | 55.6053 | 16086.3692 | 16086.3692 | 0 | 19.9948 | 0.0027378 | 0 | 0 | 0 | 721.0326 | 0 | 0.62089 | 0
TAKE_OFF | 0.053333 | 0.0091096 | 0 | 1.0654 | 20797.3655 | 0 | 0 | 0 | 0 | 3368.9017 | 0 | 1331.7923 | 20.2034 | 22.3602 | 0.030543 | 0.801 | 0.065135 | 12.2975 | 59.5374 | 16069.203 | 16069.203 | 0 | 19.9953 | 0.0027408 | 0 | 0 | 0 | 742.9235 | 0 | 0.66038 | 0
TAKE_OFF | 0.055 | 0.0097412 | 0 | 1.0988 | 20797.3321 | 0 | 0 | 0 | 0 | 3474.2886 | 0 | 1373.4537 | 20.8187 | 23.0412 | 0.031473 | 0.801 | 0.065135 | 12.2975 | 63.5877 | 16052.062 | 16052.062 | 0 | 19.9957 | 0.0027438 | 0 | 0 | 0 | 764.7339 | 0 | 0.70101 | 0
TAKE_OFF | 0.056667 | 0.010373 | 0 | 1.1321 | 20797.2988 | 0 | 0 | 0 | 0 | 3579.6754 | 0 | 1415.1152 | 21.4341 | 23.7223 | 0.032403 | 0.801 | 0.065135 | 12.2975 | 67.6379 | 16034.9211 | 16034.9211 | 0 | 19.9962 | 0.0027468 | 0 | 0 | 0 | 786.4961 | 0 | 0.7428 | 0
TAKE_OFF | 0.058333 | 0.011005 | 0 | 1.1654 | 20797.2655 | 0 | 0 | 0 | 0 | 3685.0622 | 0 | 1456.7766 | 22.0494 | 24.4033 | 0.033334 | 0.801 | 0.065135 | 12.2975 | 71.6882 | 16017.7801 | 16017.7801 | 0 | 19.9966 | 0.0027498 | 0 | 0 | 0 | 808.2099 | 0 | 0.78576 | 0
TAKE_OFF | 0.06 | 0.011636 | 0 | 1.1988 | 20797.2322 | 0 | 0 | 0 | 0 | 3790.449 | 0 | 1498.4381 | 22.6647 | 25.0843 | 0.034264 | 0.801 | 0.065135 | 12.2975 | 75.7385 | 16000.6392 | 16000.6392 | 0 | 19.9971 | 0.0027528 | 0 | 0 | 0 | 829.8755 | 0 | 0.82988 | 0
TAKE_OFF | 0.061667 | 0.012268 | 0 | 1.2321 | 20797.1988 | 0 | 0 | 0 | 0 | 3895.8358 | 0 | 1540.0996 | 23.2801 | 25.7653 | 0.035194 | 0.801 | 0.065135 | 12.2975 | 79.7888 | 15983.4982 | 15983.4982 | 0 | 19.9975 | 0.0027558 | 0 | 0 | 0 | 851.4928 | 0 | 0.87515 | 0
TAKE_OFF | 0.063333 | 0.0129 | 0 | 1.2654 | 20797.1655 | 0 | 0 | 0 | 0 | 4001.2226 | 0 | 1581.761 | 23.8954 | 26.4463 | 0.036124 | 0.801 | 0.065135 | 12.2975 | 83.8391 | 15966.3573 | 15966.3573 | 0 | 19.9979 | 0.0027588 | 0 | 0 | 0 | 873.0619 | 0 | 0.92157 | 0
TAKE_OFF | 0.065 | 0.013531 | 0 | 1.2987 | 20797.1322 | 0 | 0 | 0 | 0 | 4106.6095 | 0 | 1623.4225 | 24.5107 | 27.1274 | 0.037055 | 0.801 | 0.065135 | 12.2975 | 87.8893 | 15949.2163 | 15949.2163 | 0 | 19.9984 | 0.0027618 | 0 | 0 | 0 | 894.5826 | 0 | 0.96913 | 0
TAKE_OFF | 0.066667 | 0.014163 | 0 | 1.3321 | 20797.0988 | 0 | 0 | 0 | 0 | 4211.9963 | 0 | 1665.0839 | 25.1261 | 27.8084 | 0.037985 | 0.801 | 0.065135 | 12.2975 | 91.9396 | 15932.0754 | 15932.0754 | 0 | 19.9988 | 0.0027649 | 0 | 0 | 0 | 916.0551 | 0 | 1.0178 | 0
TAKE_OFF | 0.068333 | 0.014795 | 0 | 1.3654 | 20797.0655 | 0 | 0 | 0 | 0 | 4317.3831 | 0 | 1706.7454 | 25.7414 | 28.4894 | 0.038915 | 0.801 | 0.065135 | 12.2975 | 95.9899 | 15914.9344 | 15914.9344 | 0 | 19.9993 | 0.0027679 | 0 | 0 | 0 | 937.4794 | 0 | 1.0677 | 0
TAKE_OFF | 0.07 | 0.015577 | 0 | 1.3987 | 20797.0322 | 0 | 0 | 0 | 0 | 4422.7796 | 0 | 1748.4107 | 26.3493 | 29.1622 | 0.039834 | 0.801 | 0.065135 | 12.2975 | 100.9459 | 15898.001 | 15898.001 | 0 | 19.9993 | 0.0027709 | 0 | 0 | 0 | 958.5968 | 0 | 1.1184 | 0
TAKE_OFF | 0.071667 | 0.016379 | 0 | 1.4321 | 20796.9988 | 0 | 0 | 0 | 0 | 4528.1773 | 0 | 1790.0764 | 26.9562 | 29.8339 | 0.040752 | 0.801 | 0.065135 | 12.2975 | 106.015 | 15881.0936 | 15881.0936 | 0 | 19.9993 | 0.0027738 | 0 | 0 | 0 | 979.6348 | 0 | 1.1701 | 0
TAKE_OFF | 0.073333 | 0.01718 | 0 | 1.4654 | 20796.9655 | 0 | 0 | 0 | 0 | 4633.575 | 0 | 1831.7422 | 27.5632 | 30.5056 | 0.041669 | 0.801 | 0.065135 | 12.2975 | 111.0842 | 15864.1861 | 15864.1861 | 0 | 19.9992 | 0.0027768 | 0 | 0 | 0 | 1000.6259 | 0 | 1.223 | 0
TAKE_OFF | 0.075 | 0.017981 | 0 | 1.4987 | 20796.9322 | 0 | 0 | 0 | 0 | 4738.9727 | 0 | 1873.4079 | 28.1701 | 31.1774 | 0.042587 | 0.801 | 0.065135 | 12.2975 | 116.1533 | 15847.2787 | 15847.2787 | 0 | 19.9992 | 0.0027797 | 0 | 0 | 0 | 1021.5701 | 0 | 1.277 | 0
TAKE_OFF | 0.076667 | 0.018783 | 0 | 1.5321 | 20796.8988 | 0 | 0 | 0 | 0 | 4844.3704 | 0 | 1915.0737 | 28.7771 | 31.8491 | 0.043504 | 0.801 | 0.065135 | 12.2975 | 121.2224 | 15830.3712 | 15830.3712 | 0 | 19.9992 | 0.0027827 | 0 | 0 | 0 | 1042.4672 | 0 | 1.332 | 0
TAKE_OFF | 0.078333 | 0.019584 | 0 | 1.5654 | 20796.8655 | 0 | 0 | 0 | 0 | 4949.7681 | 0 | 1956.7395 | 29.384 | 32.5209 | 0.044422 | 0.801 | 0.065135 | 12.2975 | 126.2915 | 15813.4637 | 15813.4637 | 0 | 19.9992 | 0.0027857 | 0 | 0 | 0 | 1063.3174 | 0 | 1.3882 | 0
TAKE_OFF | 0.08 | 0.020386 | 0 | 1.5987 | 20796.8322 | 0 | 0 | 0 | 0 | 5055.1658 | 0 | 1998.4052 | 29.991 | 33.1926 | 0.045339 | 0.801 | 0.065135 | 12.2975 | 131.3607 | 15796.5563 | 15796.5563 | 0 | 19.9991 | 0.0027886 | 0 | 0 | 0 | 1084.1207 | 0 | 1.4455 | 0
TAKE_OFF | 0.081667 | 0.021187 | 0 | 1.6321 | 20796.7989 | 0 | 0 | 0 | 0 | 5160.5635 | 0 | 2040.071 | 30.5979 | 33.8644 | 0.046257 | 0.801 | 0.065135 | 12.2975 | 136.4298 | 15779.6488 | 15779.6488 | 0 | 19.9991 | 0.0027916 | 0 | 0 | 0 | 1104.8769 | 0 | 1.5039 | 0
TAKE_OFF | 0.083333 | 0.021989 | 0 | 1.6654 | 20796.7655 | 0 | 0 | 0 | 0 | 5265.9612 | 0 | 2081.7367 | 31.2049 | 34.5361 | 0.047174 | 0.801 | 0.065135 | 12.2975 | 141.4989 | 15762.7413 | 15762.7413 | 0 | 19.9991 | 0.0027946 | 0 | 0 | 0 | 1125.5862 | 0 | 1.5633 | 0
TAKE_OFF | 0.085 | 0.02279 | 0 | 1.6987 | 20796.7322 | 0 | 0 | 0 | 0 | 5371.3589 | 0 | 2123.4025 | 31.8118 | 35.2078 | 0.048092 | 0.801 | 0.065135 | 12.2975 | 146.568 | 15745.8339 | 15745.8339 | 0 | 19.9991 | 0.0027976 | 0 | 0 | 0 | 1146.2486 | 0 | 1.6239 | 0
TAKE_OFF | 0.086667 | 0.02374 | 0 | 1.7321 | 20796.6988 | 0 | 0 | 0 | 0 | 5476.7966 | 0 | 2165.0841 | 32.4102 | 35.8702 | 0.048997 | 0.801 | 0.065135 | 12.2975 | 152.4919 | 15723.6932 | 15723.6932 | 0 | 20.0007 | 0.0028018 | 0 | 0 | 0 | 1166.1691 | 0 | 1.6845 | 0
TAKE_OFF | 0.088333 | 0.024709 | 0 | 1.7654 | 20796.6655 | 0 | 0 | 0 | 0 | 5582.2393 | 0 | 2206.7676 | 33.0076 | 36.5313 | 0.0499 | 0.801 | 0.065135 | 12.2975 | 158.5225 | 15700.8992 | 15700.8992 | 0 | 20.0026 | 0.0028061 | 0 | 0 | 0 | 1185.9415 | 0 | 1.746 | 0
TAKE_OFF | 0.09 | 0.025678 | 0 | 1.7988 | 20796.6321 | 0 | 0 | 0 | 0 | 5687.682 | 0 | 2248.4511 | 33.605 | 37.1924 | 0.050803 | 0.801 | 0.065135 | 12.2975 | 164.5531 | 15678.1051 | 15678.1051 | 0 | 20.0045 | 0.0028105 | 0 | 0 | 0 | 1205.6515 | 0 | 1.8085 | 0
TAKE_OFF | 0.091667 | 0.026647 | 0 | 1.8321 | 20796.5988 | 0 | 0 | 0 | 0 | 5793.1247 | 0 | 2290.1347 | 34.2023 | 37.8536 | 0.051706 | 0.801 | 0.065135 | 12.2975 | 170.5837 | 15655.3111 | 15655.3111 | 0 | 20.0063 | 0.0028148 | 0 | 0 | 0 | 1225.2992 | 0 | 1.872 | 0
TAKE_OFF | 0.093333 | 0.027615 | 0 | 1.8655 | 20796.5655 | 0 | 0 | 0 | 0 | 5898.5674 | 0 | 2331.8182 | 34.7997 | 38.5147 | 0.052609 | 0.801 | 0.065135 | 12.2975 | 176.6143 | 15632.517 | 15632.517 | 0 | 20.0082 | 0.0028192 | 0 | 0 | 0 | 1244.8846 | 0 | 1.9365 | 0
TAKE_OFF | 0.095 | 0.028584 | 0 | 1.8988 | 20796.5321 | 0 | 0 | 0 | 0 | 6004.0101 | 0 | 2373.5018 | 35.397 | 39.1758 | 0.053512 | 0.801 | 0.065135 | 12.2975 | 182.6449 | 15609.723 | 15609.723 | 0 | 20.0101 | 0.0028236 | 0 | 0 | 0 | 1264.4076 | 0 | 2.002 | 0
TAKE_OFF | 0.096667 | 0.029553 | 0 | 1.9321 | 20796.4988 | 0 | 0 | 0 | 0 | 6109.4528 | 0 | 2415.1853 | 35.9944 | 39.837 | 0.054415 | 0.801 | 0.065135 | 12.2975 | 188.6755 | 15586.9289 | 15586.9289 | 0 | 20.0119 | 0.002828 | 0 | 0 | 0 | 1283.8684 | 0 | 2.0685 | 0
TAKE_OFF | 0.098333 | 0.030522 | 0 | 1.9655 | 20796.4654 | 0 | 0 | 0 | 0 | 6214.8954 | 0 | 2456.8689 | 36.5918 | 40.4981 | 0.055318 | 0.801 | 0.065135 | 12.2975 | 194.706 | 15564.1349 | 15564.1349 | 0 | 20.0138 | 0.0028324 | 0 | 0 | 0 | 1303.2668 | 0 | 2.1359 | 0
TAKE_OFF | 0.1 | 0.03149 | 0 | 1.9988 | 20796.4321 | 0 | 0 | 0 | 0 | 6320.3381 | 0 | 2498.5524 | 37.1891 | 41.1592 | 0.056221 | 0.801 | 0.065135 | 12.2975 | 200.7366 | 15541.3408 | 15541.3408 | 0 | 20.0157 | 0.0028368 | 0 | 0 | 0 | 1322.6029 | 0 | 2.2043 | 0
TAKE_OFF | 0.10167 | 0.032459 | 0 | 2.0322 | 20796.3987 | 0 | 0 | 0 | 0 | 6425.7808 | 0 | 2540.2359 | 37.7865 | 41.8204 | 0.057124 | 0.801 | 0.065135 | 12.2975 | 206.7672 | 15518.5468 | 15518.5468 | 0 | 20.0175 | 0.0028412 | 0 | 0 | 0 | 1341.8767 | 0 | 2.2737 | 0
TAKE_OFF | 0.10333 | 0.033574 | 0 | 2.0656 | 20796.3653 | 0 | 0 | 0 | 0 | 6531.3342 | 0 | 2581.9632 | 38.3734 | 42.4699 | 0.058012 | 0.801 | 0.065135 | 12.2975 | 213.5832 | 15494.8131 | 15494.8131 | 0 | 20.0197 | 0.0028459 | 0 | 0 | 0 | 1360.6331 | 0 | 2.3433 | 0
TAKE_OFF | 0.105 | 0.034707 | 0 | 2.099 | 20796.332 | 0 | 0 | 0 | 0 | 6636.9014 | 0 | 2623.696 | 38.9589 | 43.1179 | 0.058897 | 0.801 | 0.065135 | 12.2975 | 220.4973 | 15470.9622 | 15470.9622 | 0 | 20.022 | 0.0028506 | 0 | 0 | 0 | 1379.2689 | 0 | 2.4137 | 0
TAKE_OFF | 0.10667 | 0.03584 | 0 | 2.1323 | 20796.2986 | 0 | 0 | 0 | 0 | 6742.4687 | 0 | 2665.4288 | 39.5444 | 43.766 | 0.059782 | 0.801 | 0.065135 | 12.2975 | 227.4113 | 15447.1112 | 15447.1112 | 0 | 20.0242 | 0.0028553 | 0 | 0 | 0 | 1397.8407 | 0 | 2.4851 | 0
TAKE_OFF | 0.10833 | 0.036973 | 0 | 2.1657 | 20796.2652 | 0 | 0 | 0 | 0 | 6848.0359 | 0 | 2707.1616 | 40.13 | 44.414 | 0.060667 | 0.801 | 0.065135 | 12.2975 | 234.3253 | 15423.2602 | 15423.2602 | 0 | 20.0265 | 0.00286 | 0 | 0 | 0 | 1416.3486 | 0 | 2.5573 | 0
TAKE_OFF | 0.11 | 0.038106 | 0 | 2.1991 | 20796.2318 | 0 | 0 | 0 | 0 | 6953.6031 | 0 | 2748.8943 | 40.7155 | 45.0621 | 0.061552 | 0.801 | 0.065135 | 12.2975 | 241.2394 | 15399.4092 | 15399.4092 | 0 | 20.0288 | 0.0028648 | 0 | 0 | 0 | 1434.7926 | 0 | 2.6305 | 0
TAKE_OFF | 0.11167 | 0.039239 | 0 | 2.2325 | 20796.1984 | 0 | 0 | 0 | 0 | 7059.1704 | 0 | 2790.6271 | 41.3011 | 45.7101 | 0.062438 | 0.801 | 0.065135 | 12.2975 | 248.1534 | 15375.5582 | 15375.5582 | 0 | 20.031 | 0.0028696 | 0 | 0 | 0 | 1453.1726 | 0 | 2.7045 | 0
TAKE_OFF | 0.11333 | 0.040372 | 0 | 2.2659 | 20796.165 | 0 | 0 | 0 | 0 | 7164.7376 | 0 | 2832.3599 | 41.8866 | 46.3582 | 0.063323 | 0.801 | 0.065135 | 12.2975 | 255.0675 | 15351.7073 | 15351.7073 | 0 | 20.0333 | 0.0028743 | 0 | 0 | 0 | 1471.4888 | 0 | 2.7795 | 0
TAKE_OFF | 0.115 | 0.041505 | 0 | 2.2993 | 20796.1316 | 0 | 0 | 0 | 0 | 7270.3048 | 0 | 2874.0927 | 42.4722 | 47.0063 | 0.064208 | 0.801 | 0.065135 | 12.2975 | 261.9815 | 15327.8563 | 15327.8563 | 0 | 20.0355 | 0.0028791 | 0 | 0 | 0 | 1489.741 | 0 | 2.8553 | 0
TAKE_OFF | 0.11667 | 0.042638 | 0 | 2.3327 | 20796.0982 | 0 | 0 | 0 | 0 | 7375.872 | 0 | 2915.8254 | 43.0577 | 47.6543 | 0.065093 | 0.801 | 0.065135 | 12.2975 | 268.8956 | 15304.0053 | 15304.0053 | 0 | 20.0378 | 0.002884 | 0 | 0 | 0 | 1507.9293 | 0 | 2.9321 | 0
TAKE_OFF | 0.11833 | 0.043772 | 0 | 2.366 | 20796.0649 | 0 | 0 | 0 | 0 | 7481.4393 | 0 | 2957.5582 | 43.6433 | 48.3024 | 0.065978 | 0.801 | 0.065135 | 12.2975 | 275.8096 | 15280.1543 | 15280.1543 | 0 | 20.04 | 0.0028888 | 0 | 0 | 0 | 1526.0537 | 0 | 3.0097 | 0
TAKE_OFF | 0.12 | 0.045048 | 0 | 2.3995 | 20796.0315 | 0 | 0 | 0 | 0 | 7587.0705 | 0 | 2999.3163 | 44.2182 | 48.9387 | 0.066848 | 0.801 | 0.065135 | 12.2975 | 283.4544 | 15256.7349 | 15256.7349 | 0 | 20.041 | 0.0028934 | 0 | 0 | 0 | 1543.788 | 0 | 3.0876 | 0
TAKE_OFF | 0.12167 | 0.046342 | 0 | 2.4329 | 20795.998 | 0 | 0 | 0 | 0 | 7692.7098 | 0 | 3041.0775 | 44.7918 | 49.5736 | 0.067715 | 0.801 | 0.065135 | 12.2975 | 291.1903 | 15233.3693 | 15233.3693 | 0 | 20.0419 | 0.0028979 | 0 | 0 | 0 | 1561.4201 | 0 | 3.1662 | 0
TAKE_OFF | 0.12333 | 0.047636 | 0 | 2.4663 | 20795.9646 | 0 | 0 | 0 | 0 | 7798.349 | 0 | 3082.8388 | 45.3655 | 50.2084 | 0.068582 | 0.801 | 0.065135 | 12.2975 | 298.9263 | 15210.0037 | 15210.0037 | 0 | 20.0428 | 0.0029025 | 0 | 0 | 0 | 1578.9908 | 0 | 3.2457 | 0
TAKE_OFF | 0.125 | 0.04893 | 0 | 2.4997 | 20795.9312 | 0 | 0 | 0 | 0 | 7903.9882 | 0 | 3124.6 | 45.9391 | 50.8433 | 0.069449 | 0.801 | 0.065135 | 12.2975 | 306.6623 | 15186.6381 | 15186.6381 | 0 | 20.0436 | 0.0029071 | 0 | 0 | 0 | 1596.5002 | 0 | 3.326 | 0
TAKE_OFF | 0.12667 | 0.050224 | 0 | 2.5331 | 20795.8978 | 0 | 0 | 0 | 0 | 8009.6275 | 0 | 3166.3613 | 46.5127 | 51.4781 | 0.070316 | 0.801 | 0.065135 | 12.2975 | 314.3983 | 15163.2726 | 15163.2726 | 0 | 20.0445 | 0.0029117 | 0 | 0 | 0 | 1613.9482 | 0 | 3.4072 | 0
TAKE_OFF | 0.12833 | 0.051518 | 0 | 2.5665 | 20795.8644 | 0 | 0 | 0 | 0 | 8115.2667 | 0 | 3208.1225 | 47.0864 | 52.113 | 0.071184 | 0.801 | 0.065135 | 12.2975 | 322.1343 | 15139.907 | 15139.907 | 0 | 20.0453 | 0.0029163 | 0 | 0 | 0 | 1631.3349 | 0 | 3.4892 | 0
TAKE_OFF | 0.13 | 0.052812 | 0 | 2.5999 | 20795.831 | 0 | 0 | 0 | 0 | 8220.906 | 0 | 3249.8838 | 47.66 | 52.7479 | 0.072051 | 0.801 | 0.065135 | 12.2975 | 329.8703 | 15116.5414 | 15116.5414 | 0 | 20.0462 | 0.0029209 | 0 | 0 | 0 | 1648.6603 | 0 | 3.5721 | 0
TAKE_OFF | 0.13167 | 0.054106 | 0 | 2.6333 | 20795.7976 | 0 | 0 | 0 | 0 | 8326.5452 | 0 | 3291.645 | 48.2336 | 53.3827 | 0.072918 | 0.801 | 0.065135 | 12.2975 | 337.6062 | 15093.1758 | 15093.1758 | 0 | 20.047 | 0.0029256 | 0 | 0 | 0 | 1665.9243 | 0 | 3.6558 | 0
TAKE_OFF | 0.13333 | 0.0554 | 0 | 2.6667 | 20795.7642 | 0 | 0 | 0 | 0 | 8432.1845 | 0 | 3333.4063 | 48.8072 | 54.0176 | 0.073785 | 0.801 | 0.065135 | 12.2975 | 345.3422 | 15069.8102 | 15069.8102 | 0 | 20.0479 | 0.0029303 | 0 | 0 | 0 | 1683.127 | 0 | 3.7403 | 0
TAKE_OFF | 0.135 | 0.056694 | 0 | 2.7001 | 20795.7308 | 0 | 0 | 0 | 0 | 8537.8237 | 0 | 3375.1675 | 49.3809 | 54.6525 | 0.074652 | 0.801 | 0.065135 | 12.2975 | 353.0782 | 15046.4447 | 15046.4447 | 0 | 20.0488 | 0.0029349 | 0 | 0 | 0 | 1700.2683 | 0 | 3.8256 | 0
TAKE_OFF | 0.13667 | 0.058129 | 0 | 2.7335 | 20795.6974 | 0 | 0 | 0 | 0 | 8643.4803 | 0 | 3416.9356 | 49.9439 | 55.2756 | 0.075504 | 0.801 | 0.065135 | 12.2975 | 361.4917 | 15023.5116 | 15023.5116 | 0 | 20.0488 | 0.0029394 | 0 | 0 | 0 | 1717.0327 | 0 | 3.911 | 0
TAKE_OFF | 0.13833 | 0.05958 | 0 | 2.767 | 20795.6639 | 0 | 0 | 0 | 0 | 8749.139 | 0 | 3458.7045 | 50.5056 | 55.8972 | 0.076353 | 0.801 | 0.065135 | 12.2975 | 369.9899 | 15000.6324 | 15000.6324 | 0 | 20.0487 | 0.0029439 | 0 | 0 | 0 | 1733.6988 | 0 | 3.9971 | 0
TAKE_OFF | 0.14 | 0.061032 | 0 | 2.8004 | 20795.6305 | 0 | 0 | 0 | 0 | 8854.7977 | 0 | 3500.4735 | 51.0672 | 56.5189 | 0.077202 | 0.801 | 0.065135 | 12.2975 | 378.488 | 14977.7533 | 14977.7533 | 0 | 20.0485 | 0.0029484 | 0 | 0 | 0 | 1750.306 | 0 | 4.084 | 0
TAKE_OFF | 0.14167 | 0.062484 | 0 | 2.8338 | 20795.5971 | 0 | 0 | 0 | 0 | 8960.4565 | 0 | 3542.2424 | 51.6289 | 57.1405 | 0.078051 | 0.801 | 0.065135 | 12.2975 | 386.9861 | 14954.8742 | 14954.8742 | 0 | 20.0484 | 0.0029529 | 0 | 0 | 0 | 1766.8545 | 0 | 4.1717 | 0
TAKE_OFF | 0.14333 | 0.063936 | 0 | 2.8672 | 20795.5637 | 0 | 0 | 0 | 0 | 9066.1152 | 0 | 3584.0114 | 52.1906 | 57.7622 | 0.0789 | 0.801 | 0.065135 | 12.2975 | 395.4842 | 14931.9951 | 14931.9951 | 0 | 20.0483 | 0.0029574 | 0 | 0 | 0 | 1783.3441 | 0 | 4.2602 | 0
TAKE_OFF | 0.145 | 0.065387 | 0 | 2.9006 | 20795.5303 | 0 | 0 | 0 | 0 | 9171.7739 | 0 | 3625.7803 | 52.7523 | 58.3838 | 0.079749 | 0.801 | 0.065135 | 12.2975 | 403.9824 | 14909.116 | 14909.116 | 0 | 20.0482 | 0.0029619 | 0 | 0 | 0 | 1799.7749 | 0 | 4.3495 | 0
TAKE_OFF | 0.14667 | 0.066839 | 0 | 2.934 | 20795.4969 | 0 | 0 | 0 | 0 | 9277.4327 | 0 | 3667.5493 | 53.314 | 59.0055 | 0.080598 | 0.801 | 0.065135 | 12.2975 | 412.4805 | 14886.2369 | 14886.2369 | 0 | 20.0481 | 0.0029664 | 0 | 0 | 0 | 1816.1468 | 0 | 4.4395 | 0
TAKE_OFF | 0.14833 | 0.068291 | 0 | 2.9675 | 20795.4635 | 0 | 0 | 0 | 0 | 9383.0914 | 0 | 3709.3182 | 53.8757 | 59.6271 | 0.081447 | 0.801 | 0.065135 | 12.2975 | 420.9786 | 14863.3578 | 14863.3578 | 0 | 20.048 | 0.002971 | 0 | 0 | 0 | 1832.46 | 0 | 4.5302 | 0
TAKE_OFF | 0.15 | 0.069743 | 0 | 3.0009 | 20795.43 | 0 | 0 | 0 | 0 | 9488.7501 | 0 | 3751.0872 | 54.4374 | 60.2488 | 0.082297 | 0.801 | 0.065135 | 12.2975 | 429.4767 | 14840.4787 | 14840.4787 | 0 | 20.0479 | 0.0029755 | 0 | 0 | 0 | 1848.7144 | 0 | 4.6218 | 0
TAKE_OFF | 0.15167 | 0.071194 | 0 | 3.0343 | 20795.3966 | 0 | 0 | 0 | 0 | 9594.4089 | 0 | 3792.8561 | 54.999 | 60.8704 | 0.083146 | 0.801 | 0.065135 | 12.2975 | 437.9748 | 14817.5996 | 14817.5996 | 0 | 20.0478 | 0.0029801 | 0 | 0 | 0 | 1864.9099 | 0 | 4.7141 | 0
TAKE_OFF | 0.15333 | 0.072783 | 0 | 3.0677 | 20795.3632 | 0 | 0 | 0 | 0 | 9700.0411 | 0 | 3834.6146 | 55.5501 | 61.4803 | 0.083979 | 0.801 | 0.065135 | 12.2975 | 447.0986 | 14795.1533 | 14795.1533 | 0 | 20.0469 | 0.0029845 | 0 | 0 | 0 | 1880.7419 | 0 | 4.8063 | 0
TAKE_OFF | 0.155 | 0.074389 | 0 | 3.1011 | 20795.3298 | 0 | 0 | 0 | 0 | 9805.67 | 0 | 3876.3717 | 56.0998 | 62.0887 | 0.08481 | 0.801 | 0.065135 | 12.2975 | 456.3004 | 14772.761 | 14772.761 | 0 | 20.0459 | 0.0029889 | 0 | 0 | 0 | 1896.4794 | 0 | 4.8992 | 0
TAKE_OFF | 0.15667 | 0.075996 | 0 | 3.1345 | 20795.2964 | 0 | 0 | 0 | 0 | 9911.2989 | 0 | 3918.1289 | 56.6496 | 62.6971 | 0.085641 | 0.801 | 0.065135 | 12.2975 | 465.5022 | 14750.3688 | 14750.3688 | 0 | 20.0448 | 0.0029933 | 0 | 0 | 0 | 1912.1606 | 0 | 4.9929 | 0
TAKE_OFF | 0.15833 | 0.077602 | 0 | 3.1679 | 20795.263 | 0 | 0 | 0 | 0 | 10016.9277 | 0 | 3959.886 | 57.1993 | 63.3056 | 0.086472 | 0.801 | 0.065135 | 12.2975 | 474.7041 | 14727.9765 | 14727.9765 | 0 | 20.0438 | 0.0029977 | 0 | 0 | 0 | 1927.7854 | 0 | 5.0872 | 0
TAKE_OFF | 0.16 | 0.079208 | 0 | 3.2013 | 20795.2296 | 0 | 0 | 0 | 0 | 10122.5566 | 0 | 4001.6432 | 57.749 | 63.914 | 0.087303 | 0.801 | 0.065135 | 12.2975 | 483.9059 | 14705.5842 | 14705.5842 | 0 | 20.0428 | 0.0030021 | 0 | 0 | 0 | 1943.3538 | 0 | 5.1823 | 0
TAKE_OFF | 0.16167 | 0.080814 | 0 | 3.2347 | 20795.1962 | 0 | 0 | 0 | 0 | 10228.1855 | 0 | 4043.4003 | 58.2988 | 64.5224 | 0.088134 | 0.801 | 0.065135 | 12.2975 | 493.1077 | 14683.192 | 14683.192 | 0 | 20.0418 | 0.0030065 | 0 | 0 | 0 | 1958.866 | 0 | 5.2781 | 0
TAKE_OFF | 0.16333 | 0.08242 | 0 | 3.2681 | 20795.1628 | 0 | 0 | 0 | 0 | 10333.8144 | 0 | 4085.1575 | 58.8485 | 65.1308 | 0.088965 | 0.801 | 0.065135 | 12.2975 | 502.3096 | 14660.7997 | 14660.7997 | 0 | 20.0408 | 0.0030109 | 0 | 0 | 0 | 1974.3218 | 0 | 5.3745 | 0
TAKE_OFF | 0.165 | 0.084026 | 0 | 3.3015 | 20795.1294 | 0 | 0 | 0 | 0 | 10439.4433 | 0 | 4126.9146 | 59.3982 | 65.7392 | 0.089796 | 0.801 | 0.065135 | 12.2975 | 511.5114 | 14638.4074 | 14638.4074 | 0 | 20.0398 | 0.0030154 | 0 | 0 | 0 | 1989.7212 | 0 | 5.4717 | 0
TAKE_OFF | 0.16667 | 0.085632 | 0 | 3.3349 | 20795.096 | 0 | 0 | 0 | 0 | 10545.0722 | 0 | 4168.6718 | 59.948 | 66.3477 | 0.090627 | 0.801 | 0.065135 | 12.2975 | 520.7133 | 14616.0152 | 14616.0152 | 0 | 20.0388 | 0.0030199 | 0 | 0 | 0 | 2005.0644 | 0 | 5.5696 | 0
TAKE_OFF | 0.16833 | 0.087238 | 0 | 3.3683 | 20795.0626 | 0 | 0 | 0 | 0 | 10650.7011 | 0 | 4210.4289 | 60.4977 | 66.9561 | 0.091458 | 0.801 | 0.065135 | 12.2975 | 529.9151 | 14593.6229 | 14593.6229 | 0 | 20.0377 | 0.0030243 | 0 | 0 | 0 | 2020.3511 | 0 | 5.6682 | 0
TAKE_OFF | 0.17 | 0.088979 | 0 | 3.4017 | 20795.0292 | 0 | 0 | 0 | 0 | 10756.2623 | 0 | 4252.1594 | 61.0368 | 67.5527 | 0.092273 | 0.801 | 0.065135 | 12.2975 | 539.6919 | 14571.6632 | 14571.6632 | 0 | 20.036 | 0.0030286 | 0 | 0 | 0 | 2035.2879 | 0 | 5.7666 | 0
TAKE_OFF | 0.17167 | 0.090736 | 0 | 3.4351 | 20794.9958 | 0 | 0 | 0 | 0 | 10861.8152 | 0 | 4293.8864 | 61.5746 | 68.1479 | 0.093086 | 0.801 | 0.065135 | 12.2975 | 549.5405 | 14549.7574 | 14549.7574 | 0 | 20.0341 | 0.0030329 | 0 | 0 | 0 | 2050.134 | 0 | 5.8657 | 0
TAKE_OFF | 0.17333 | 0.092493 | 0 | 3.4685 | 20794.9624 | 0 | 0 | 0 | 0 | 10967.368 | 0 | 4335.6135 | 62.1124 | 68.7431 | 0.093899 | 0.801 | 0.065135 | 12.2975 | 559.3891 | 14527.8517 | 14527.8517 | 0 | 20.0322 | 0.0030372 | 0 | 0 | 0 | 2064.9261 | 0 | 5.9653 | 0
TAKE_OFF | 0.175 | 0.09425 | 0 | 3.5019 | 20794.929 | 0 | 0 | 0 | 0 | 11072.9208 | 0 | 4377.3406 | 62.6502 | 69.3383 | 0.094712 | 0.801 | 0.065135 | 12.2975 | 569.2378 | 14505.946 | 14505.946 | 0 | 20.0304 | 0.0030415 | 0 | 0 | 0 | 2079.6644 | 0 | 6.0657 | 0
TAKE_OFF | 0.17667 | 0.096007 | 0 | 3.5353 | 20794.8957 | 0 | 0 | 0 | 0 | 11178.4736 | 0 | 4419.0677 | 63.188 | 69.9335 | 0.095525 | 0.801 | 0.065135 | 12.2975 | 579.0864 | 14484.0402 | 14484.0402 | 0 | 20.0285 | 0.0030458 | 0 | 0 | 0 | 2094.3487 | 0 | 6.1667 | 0
TAKE_OFF | 0.17833 | 0.097764 | 0 | 3.5686 | 20794.8623 | 0 | 0 | 0 | 0 | 11284.0265 | 0 | 4460.7948 | 63.7258 | 70.5287 | 0.096339 | 0.801 | 0.065135 | 12.2975 | 588.935 | 14462.1345 | 14462.1345 | 0 | 20.0267 | 0.0030501 | 0 | 0 | 0 | 2108.9791 | 0 | 6.2684 | 0
TAKE_OFF | 0.18 | 0.099522 | 0 | 3.602 | 20794.8289 | 0 | 0 | 0 | 0 | 11389.5793 | 0 | 4502.5219 | 64.2635 | 71.1239 | 0.097152 | 0.801 | 0.065135 | 12.2975 | 598.7836 | 14440.2288 | 14440.2288 | 0 | 20.0248 | 0.0030545 | 0 | 0 | 0 | 2123.5556 | 0 | 6.3707 | 0
TAKE_OFF | 0.18167 | 0.10128 | 0 | 3.6354 | 20794.7955 | 0 | 0 | 0 | 0 | 11495.1321 | 0 | 4544.2489 | 64.8013 | 71.7191 | 0.097965 | 0.801 | 0.065135 | 12.2975 | 608.6322 | 14418.323 | 14418.323 | 0 | 20.0229 | 0.0030588 | 0 | 0 | 0 | 2138.0782 | 0 | 6.4736 | 0
TAKE_OFF | 0.18333 | 0.10304 | 0 | 3.6688 | 20794.7621 | 0 | 0 | 0 | 0 | 11600.6849 | 0 | 4585.976 | 65.3391 | 72.3143 | 0.098778 | 0.801 | 0.065135 | 12.2975 | 618.4809 | 14396.4173 | 14396.4173 | 0 | 20.0211 | 0.0030632 | 0 | 0 | 0 | 2152.5468 | 0 | 6.5772 | 0
TAKE_OFF | 0.185 | 0.10479 | 0 | 3.7022 | 20794.7287 | 0 | 0 | 0 | 0 | 11706.2378 | 0 | 4627.7031 | 65.8769 | 72.9095 | 0.099591 | 0.801 | 0.065135 | 12.2975 | 628.3295 | 14374.5116 | 14374.5116 | 0 | 20.0192 | 0.0030676 | 0 | 0 | 0 | 2166.9616 | 0 | 6.6815 | 0
TAKE_OFF | 0.18667 | 0.10668 | 0 | 3.7356 | 20794.6953 | 0 | 0 | 0 | 0 | 11811.8673 | 0 | 4669.4605 | 66.4026 | 73.4913 | 0.10039 | 0.801 | 0.065135 | 12.2975 | 638.6723 | 14345.4399 | 14345.4399 | 0 | 20.0235 | 0.0030745 | 0 | 0 | 0 | 2179.835 | 0 | 6.7817 | 0
TAKE_OFF | 0.18833 | 0.10859 | 0 | 3.769 | 20794.6619 | 0 | 0 | 0 | 0 | 11917.5063 | 0 | 4711.2217 | 66.9267 | 74.0714 | 0.10118 | 0.801 | 0.065135 | 12.2975 | 649.0768 | 14315.4734 | 14315.4734 | 0 | 20.0285 | 0.0030817 | 0 | 0 | 0 | 2192.4519 | 0 | 6.8819 | 0
TAKE_OFF | 0.19 | 0.11049 | 0 | 3.8024 | 20794.6285 | 0 | 0 | 0 | 0 | 12023.1454 | 0 | 4752.9828 | 67.4509 | 74.6515 | 0.10197 | 0.801 | 0.065135 | 12.2975 | 659.4814 | 14285.5069 | 14285.5069 | 0 | 20.0335 | 0.0030889 | 0 | 0 | 0 | 2204.9969 | 0 | 6.9825 | 0
TAKE_OFF | 0.19167 | 0.1124 | 0 | 3.8358 | 20794.5951 | 0 | 0 | 0 | 0 | 12128.7845 | 0 | 4794.744 | 67.975 | 75.2316 | 0.10276 | 0.801 | 0.065135 | 12.2975 | 669.8859 | 14255.5405 | 14255.5405 | 0 | 20.0385 | 0.0030962 | 0 | 0 | 0 | 2217.47 | 0 | 7.0836 | 0
TAKE_OFF | 0.19333 | 0.1143 | 0 | 3.8692 | 20794.5617 | 0 | 0 | 0 | 0 | 12234.4235 | 0 | 4836.5052 | 68.4991 | 75.8117 | 0.10355 | 0.801 | 0.065135 | 12.2975 | 680.2904 | 14225.574 | 14225.574 | 0 | 20.0435 | 0.0031035 | 0 | 0 | 0 | 2229.8713 | 0 | 7.1851 | 0
TAKE_OFF | 0.195 | 0.11621 | 0 | 3.9026 | 20794.5283 | 0 | 0 | 0 | 0 | 12340.0626 | 0 | 4878.2664 | 69.0233 | 76.3918 | 0.10435 | 0.801 | 0.065135 | 12.2975 | 690.6949 | 14195.6076 | 14195.6076 | 0 | 20.0486 | 0.0031108 | 0 | 0 | 0 | 2242.2006 | 0 | 7.2872 | 0
TAKE_OFF | 0.19667 | 0.11811 | 0 | 3.936 | 20794.4949 | 0 | 0 | 0 | 0 | 12445.7017 | 0 | 4920.0275 | 69.5474 | 76.9719 | 0.10514 | 0.801 | 0.065135 | 12.2975 | 701.0995 | 14165.6411 | 14165.6411 | 0 | 20.0536 | 0.0031182 | 0 | 0 | 0 | 2254.4581 | 0 | 7.3896 | 0
TAKE_OFF | 0.19833 | 0.12001 | 0 | 3.9694 | 20794.4615 | 0 | 0 | 0 | 0 | 12551.3408 | 0 | 4961.7887 | 70.0716 | 77.552 | 0.10593 | 0.801 | 0.065135 | 12.2975 | 711.504 | 14135.6747 | 14135.6747 | 0 | 20.0586 | 0.0031256 | 0 | 0 | 0 | 2266.6436 | 0 | 7.4925 | 0
TAKE_OFF | 0.2 | 0.12192 | 0 | 4.0028 | 20794.4281 | 0 | 0 | 0 | 0 | 12656.9798 | 0 | 5003.5499 | 70.5957 | 78.1321 | 0.10672 | 0.801 | 0.065135 | 12.2975 | 721.9085 | 14105.7082 | 14105.7082 | 0 | 20.0636 | 0.003133 | 0 | 0 | 0 | 2278.7573 | 0 | 7.5959 | 0
TAKE_OFF | 0.20167 | 0.12382 | 0 | 4.0362 | 20794.3947 | 0 | 0 | 0 | 0 | 12762.6189 | 0 | 5045.3111 | 71.1198 | 78.7122 | 0.10752 | 0.801 | 0.065135 | 12.2975 | 732.3131 | 14075.7418 | 14075.7418 | 0 | 20.0686 | 0.0031404 | 0 | 0 | 0 | 2290.7991 | 0 | 7.6996 | 0
TAKE_OFF | 0.20333 | 0.12586 | 0 | 4.0697 | 20794.3612 | 0 | 0 | 0 | 0 | 12868.466 | 0 | 5087.1545 | 71.6302 | 79.2771 | 0.10829 | 0.801 | 0.065135 | 12.2975 | 743.1208 | 14046.2493 | 14046.2493 | 0 | 20.0724 | 0.0031476 | 0 | 0 | 0 | 2302.4048 | 0 | 7.8026 | 0
TAKE_OFF | 0.205 | 0.1279 | 0 | 4.1032 | 20794.3277 | 0 | 0 | 0 | 0 | 12974.339 | 0 | 5129.0081 | 72.1389 | 79.84 | 0.10906 | 0.801 | 0.065135 | 12.2975 | 753.9789 | 14016.8161 | 14016.8161 | 0 | 20.076 | 0.0031548 | 0 | 0 | 0 | 2313.8963 | 0 | 7.9058 | 0
TAKE_OFF | 0.20667 | 0.12995 | 0 | 4.1367 | 20794.2942 | 0 | 0 | 0 | 0 | 13080.212 | 0 | 5170.8618 | 72.6476 | 80.403 | 0.10983 | 0.801 | 0.065135 | 12.2975 | 764.8371 | 13987.3829 | 13987.3829 | 0 | 20.0796 | 0.003162 | 0 | 0 | 0 | 2325.3193 | 0 | 8.0094 | 0
TAKE_OFF | 0.20833 | 0.132 | 0 | 4.1702 | 20794.2607 | 0 | 0 | 0 | 0 | 13186.0851 | 0 | 5212.7155 | 73.1563 | 80.966 | 0.1106 | 0.801 | 0.065135 | 12.2975 | 775.6952 | 13957.9497 | 13957.9497 | 0 | 20.0832 | 0.0031692 | 0 | 0 | 0 | 2336.6738 | 0 | 8.1135 | 0
TAKE_OFF | 0.21 | 0.13405 | 0 | 4.2037 | 20794.2273 | 0 | 0 | 0 | 0 | 13291.9581 | 0 | 5254.5691 | 73.6649 | 81.529 | 0.11136 | 0.801 | 0.065135 | 12.2975 | 786.5533 | 13928.5164 | 13928.5164 | 0 | 20.0868 | 0.0031765 | 0 | 0 | 0 | 2347.9597 | 0 | 8.2179 | 0
TAKE_OFF | 0.21167 | 0.1361 | 0 | 4.2371 | 20794.1938 | 0 | 0 | 0 | 0 | 13397.8312 | 0 | 5296.4228 | 74.1736 | 82.092 | 0.11213 | 0.801 | 0.065135 | 12.2975 | 797.4114 | 13899.0832 | 13899.0832 | 0 | 20.0904 | 0.0031838 | 0 | 0 | 0 | 2359.1771 | 0 | 8.3227 | 0
TAKE_OFF | 0.21333 | 0.13815 | 0 | 4.2706 | 20794.1603 | 0 | 0 | 0 | 0 | 13503.7042 | 0 | 5338.2765 | 74.6823 | 82.6549 | 0.1129 | 0.801 | 0.065135 | 12.2975 | 808.2695 | 13869.65 | 13869.65 | 0 | 20.094 | 0.0031911 | 0 | 0 | 0 | 2370.326 | 0 | 8.4278 | 0
TAKE_OFF | 0.215 | 0.14019 | 0 | 4.3041 | 20794.1268 | 0 | 0 | 0 | 0 | 13609.5772 | 0 | 5380.1301 | 75.191 | 83.2179 | 0.11367 | 0.801 | 0.065135 | 12.2975 | 819.1276 | 13840.2167 | 13840.2167 | 0 | 20.0976 | 0.0031985 | 0 | 0 | 0 | 2381.4064 | 0 | 8.5334 | 0
TAKE_OFF | 0.21667 | 0.14224 | 0 | 4.3376 | 20794.0933 | 0 | 0 | 0 | 0 | 13715.4503 | 0 | 5421.9838 | 75.6997 | 83.7809 | 0.11444 | 0.801 | 0.065135 | 12.2975 | 829.9857 | 13810.7835 | 13810.7835 | 0 | 20.1012 | 0.0032059 | 0 | 0 | 0 | 2392.4182 | 0 | 8.6393 | 0
TAKE_OFF | 0.21833 | 0.14429 | 0 | 4.3711 | 20794.0598 | 0 | 0 | 0 | 0 | 13821.3233 | 0 | 5463.8375 | 76.2083 | 84.3439 | 0.11521 | 0.801 | 0.065135 | 12.2975 | 840.8439 | 13781.3503 | 13781.3503 | 0 | 20.1047 | 0.0032133 | 0 | 0 | 0 | 2403.3615 | 0 | 8.7456 | 0
TAKE_OFF | 0.22 | 0.14646 | 0 | 4.4046 | 20794.0263 | 0 | 0 | 0 | 0 | 13927.31 | 0 | 5505.7361 | 76.7035 | 84.8919 | 0.11596 | 0.801 | 0.065135 | 12.2975 | 852.0494 | 13752.7005 | 13752.7005 | 0 | 20.1064 | 0.0032203 | 0 | 0 | 0 | 2413.9477 | 0 | 8.8511 | 0
TAKE_OFF | 0.22167 | 0.14865 | 0 | 4.4381 | 20793.9928 | 0 | 0 | 0 | 0 | 14033.3108 | 0 | 5547.6403 | 77.1969 | 85.438 | 0.1167 | 0.801 | 0.065135 | 12.2975 | 863.2983 | 13724.1486 | 13724.1486 | 0 | 20.1079 | 0.0032272 | 0 | 0 | 0 | 2424.4332 | 0 | 8.9569 | 0
TAKE_OFF | 0.22333 | 0.15084 | 0 | 4.4716 | 20793.9593 | 0 | 0 | 0 | 0 | 14139.3117 | 0 | 5589.5445 | 77.6904 | 85.9841 | 0.11745 | 0.801 | 0.065135 | 12.2975 | 874.5471 | 13695.5967 | 13695.5967 | 0 | 20.1094 | 0.0032342 | 0 | 0 | 0 | 2434.8542 | 0 | 9.0631 | 0
TAKE_OFF | 0.225 | 0.15302 | 0 | 4.5052 | 20793.9257 | 0 | 0 | 0 | 0 | 14245.3125 | 0 | 5631.4487 | 78.1838 | 86.5302 | 0.1182 | 0.801 | 0.065135 | 12.2975 | 885.796 | 13667.0448 | 13667.0448 | 0 | 20.1108 | 0.0032412 | 0 | 0 | 0 | 2445.2107 | 0 | 9.1695 | 0
TAKE_OFF | 0.22667 | 0.15521 | 0 | 4.5387 | 20793.8922 | 0 | 0 | 0 | 0 | 14351.3134 | 0 | 5673.3529 | 78.6772 | 87.0764 | 0.11894 | 0.801 | 0.065135 | 12.2975 | 897.0449 | 13638.4929 | 13638.4929 | 0 | 20.1123 | 0.0032482 | 0 | 0 | 0 | 2455.5027 | 0 | 9.2763 | 0
TAKE_OFF | 0.22833 | 0.1574 | 0 | 4.5722 | 20793.8587 | 0 | 0 | 0 | 0 | 14457.3143 | 0 | 5715.2571 | 79.1707 | 87.6225 | 0.11969 | 0.801 | 0.065135 | 12.2975 | 908.2938 | 13609.9409 | 13609.9409 | 0 | 20.1138 | 0.0032552 | 0 | 0 | 0 | 2465.7303 | 0 | 9.3835 | 0
TAKE_OFF | 0.23 | 0.15959 | 0 | 4.6057 | 20793.8252 | 0 | 0 | 0 | 0 | 14563.3151 | 0 | 5757.1613 | 79.6641 | 88.1686 | 0.12043 | 0.801 | 0.065135 | 12.2975 | 919.5427 | 13581.389 | 13581.389 | 0 | 20.1152 | 0.0032623 | 0 | 0 | 0 | 2475.8934 | 0 | 9.4909 | 0
TAKE_OFF | 0.23167 | 0.16177 | 0 | 4.6393 | 20793.7917 | 0 | 0 | 0 | 0 | 14669.316 | 0 | 5799.0655 | 80.1576 | 88.7147 | 0.12118 | 0.801 | 0.065135 | 12.2975 | 930.7916 | 13552.8371 | 13552.8371 | 0 | 20.1167 | 0.0032694 | 0 | 0 | 0 | 2485.992 | 0 | 9.5987 | 0
TAKE_OFF | 0.23333 | 0.16396 | 0 | 4.6728 | 20793.7581 | 0 | 0 | 0 | 0 | 14775.3168 | 0 | 5840.9697 | 80.651 | 89.2609 | 0.12193 | 0.801 | 0.065135 | 12.2975 | 942.0405 | 13524.2852 | 13524.2852 | 0 | 20.1181 | 0.0032766 | 0 | 0 | 0 | 2496.0261 | 0 | 9.7068 | 0
TAKE_OFF | 0.235 | 0.16615 | 0 | 4.7063 | 20793.7246 | 0 | 0 | 0 | 0 | 14881.3177 | 0 | 5882.8738 | 81.1445 | 89.807 | 0.12267 | 0.801 | 0.065135 | 12.2975 | 953.2894 | 13495.7333 | 13495.7333 | 0 | 20.1196 | 0.0032837 | 0 | 0 | 0 | 2505.9957 | 0 | 9.8151 | 0
TAKE_OFF | 0.23667 | 0.16846 | 0 | 4.7398 | 20793.6911 | 0 | 0 | 0 | 0 | 14987.3445 | 0 | 5924.7883 | 81.6246 | 90.3384 | 0.1234 | 0.801 | 0.065135 | 12.2975 | 964.8333 | 13467.9515 | 13467.9515 | 0 | 20.1195 | 0.0032905 | 0 | 0 | 0 | 2515.6345 | 0 | 9.9228 | 0
TAKE_OFF | 0.23833 | 0.17078 | 0 | 4.7734 | 20793.6575 | 0 | 0 | 0 | 0 | 15093.3746 | 0 | 5966.7041 | 82.1031 | 90.8679 | 0.12412 | 0.801 | 0.065135 | 12.2975 | 976.4142 | 13440.2659 | 13440.2659 | 0 | 20.1192 | 0.0032972 | 0 | 0 | 0 | 2525.1792 | 0 | 10.0306 | 0
TAKE_OFF | 0.24 | 0.1731 | 0 | 4.8069 | 20793.624 | 0 | 0 | 0 | 0 | 15199.4047 | 0 | 6008.6198 | 82.5816 | 91.3975 | 0.12484 | 0.801 | 0.065135 | 12.2975 | 987.995 | 13412.5803 | 13412.5803 | 0 | 20.1188 | 0.003304 | 0 | 0 | 0 | 2534.6633 | 0 | 10.1387 | 0
TAKE_OFF | 0.24167 | 0.17542 | 0 | 4.8404 | 20793.5905 | 0 | 0 | 0 | 0 | 15305.4348 | 0 | 6050.5356 | 83.06 | 91.927 | 0.12557 | 0.801 | 0.065135 | 12.2975 | 999.5758 | 13384.8947 | 13384.8947 | 0 | 20.1185 | 0.0033107 | 0 | 0 | 0 | 2544.0868 | 0 | 10.247 | 0
TAKE_OFF | 0.24333 | 0.17774 | 0 | 4.874 | 20793.5569 | 0 | 0 | 0 | 0 | 15411.4649 | 0 | 6092.4513 | 83.5385 | 92.4566 | 0.12629 | 0.801 | 0.065135 | 12.2975 | 1011.1566 | 13357.2091 | 13357.2091 | 0 | 20.1182 | 0.0033175 | 0 | 0 | 0 | 2553.4496 | 0 | 10.3557 | 0
TAKE_OFF | 0.245 | 0.18007 | 0 | 4.9075 | 20793.5234 | 0 | 0 | 0 | 0 | 15517.495 | 0 | 6134.3671 | 84.017 | 92.9861 | 0.12701 | 0.801 | 0.065135 | 12.2975 | 1022.7374 | 13329.5235 | 13329.5235 | 0 | 20.1179 | 0.0033244 | 0 | 0 | 0 | 2562.7518 | 0 | 10.4646 | 0
TAKE_OFF | 0.24667 | 0.18239 | 0 | 4.941 | 20793.4899 | 0 | 0 | 0 | 0 | 15623.5251 | 0 | 6176.2828 | 84.4954 | 93.5157 | 0.12774 | 0.801 | 0.065135 | 12.2975 | 1034.3183 | 13301.8379 | 13301.8379 | 0 | 20.1175 | 0.0033312 | 0 | 0 | 0 | 2571.9934 | 0 | 10.5738 | 0
TAKE_OFF | 0.24833 | 0.18471 | 0 | 4.9746 | 20793.4563 | 0 | 0 | 0 | 0 | 15729.5552 | 0 | 6218.1986 | 84.9739 | 94.0452 | 0.12846 | 0.801 | 0.065135 | 12.2975 | 1045.8991 | 13274.1523 | 13274.1523 | 0 | 20.1172 | 0.0033381 | 0 | 0 | 0 | 2581.1743 | 0 | 10.6832 | 0
TAKE_OFF | 0.25 | 0.18703 | 0 | 5.0081 | 20793.4228 | 0 | 0 | 0 | 0 | 15835.5853 | 0 | 6260.1144 | 85.4524 | 94.5748 | 0.12918 | 0.801 | 0.065135 | 12.2975 | 1057.4799 | 13246.4668 | 13246.4668 | 0 | 20.1169 | 0.0033451 | 0 | 0 | 0 | 2590.2947 | 0 | 10.7929 | 0
TAKE_OFF | 0.25167 | 0.18936 | 0 | 5.0416 | 20793.3893 | 0 | 0 | 0 | 0 | 15941.6154 | 0 | 6302.0301 | 85.9309 | 95.1043 | 0.12991 | 0.801 | 0.065135 | 12.2975 | 1069.0607 | 13218.7812 | 13218.7812 | 0 | 20.1166 | 0.003352 | 0 | 0 | 0 | 2599.3544 | 0 | 10.9028 | 0
TAKE_OFF | 0.25333 | 0.19179 | 0 | 5.0751 | 20793.3558 | 0 | 0 | 0 | 0 | 16047.5915 | 0 | 6343.9245 | 86.3963 | 95.6194 | 0.13061 | 0.801 | 0.065135 | 12.2975 | 1080.8876 | 13191.8519 | 13191.8519 | 0 | 20.1148 | 0.0033586 | 0 | 0 | 0 | 2608.1084 | 0 | 11.012 | 0
TAKE_OFF | 0.255 | 0.19425 | 0 | 5.1087 | 20793.3223 | 0 | 0 | 0 | 0 | 16153.5608 | 0 | 6385.8163 | 86.86 | 96.1327 | 0.13131 | 0.801 | 0.065135 | 12.2975 | 1092.7452 | 13165.0171 | 13165.0171 | 0 | 20.1128 | 0.0033651 | 0 | 0 | 0 | 2616.7747 | 0 | 11.1213 | 0
TAKE_OFF | 0.25667 | 0.1967 | 0 | 5.1422 | 20793.2887 | 0 | 0 | 0 | 0 | 16259.5302 | 0 | 6427.708 | 87.3238 | 96.646 | 0.13201 | 0.801 | 0.065135 | 12.2975 | 1104.6028 | 13138.1822 | 13138.1822 | 0 | 20.1109 | 0.0033716 | 0 | 0 | 0 | 2625.384 | 0 | 11.2308 | 0
TAKE_OFF | 0.25833 | 0.19915 | 0 | 5.1757 | 20793.2552 | 0 | 0 | 0 | 0 | 16365.4996 | 0 | 6469.5998 | 87.7876 | 97.1593 | 0.13271 | 0.801 | 0.065135 | 12.2975 | 1116.4604 | 13111.3474 | 13111.3474 | 0 | 20.1089 | 0.0033782 | 0 | 0 | 0 | 2633.9364 | 0 | 11.3406 | 0
TAKE_OFF | 0.26 | 0.20161 | 0 | 5.2092 | 20793.2217 | 0 | 0 | 0 | 0 | 16471.469 | 0 | 6511.4915 | 88.2513 | 97.6725 | 0.13342 | 0.801 | 0.065135 | 12.2975 | 1128.318 | 13084.5126 | 13084.5126 | 0 | 20.107 | 0.0033848 | 0 | 0 | 0 | 2642.4318 | 0 | 11.4505 | 0
TAKE_OFF | 0.26167 | 0.20406 | 0 | 5.2427 | 20793.1882 | 0 | 0 | 0 | 0 | 16577.4384 | 0 | 6553.3833 | 88.7151 | 98.1858 | 0.13412 | 0.801 | 0.065135 | 12.2975 | 1140.1755 | 13057.6777 | 13057.6777 | 0 | 20.105 | 0.0033914 | 0 | 0 | 0 | 2650.8702 | 0 | 11.5607 | 0
TAKE_OFF | 0.26333 | 0.20651 | 0 | 5.2762 | 20793.1547 | 0 | 0 | 0 | 0 | 16683.4077 | 0 | 6595.275 | 89.1789 | 98.6991 | 0.13482 | 0.801 | 0.065135 | 12.2975 | 1152.0331 | 13030.8429 | 13030.8429 | 0 | 20.1031 | 0.0033981 | 0 | 0 | 0 | 2659.2517 | 0 | 11.6712 | 0
TAKE_OFF | 0.265 | 0.20897 | 0 | 5.3097 | 20793.1212 | 0 | 0 | 0 | 0 | 16789.3771 | 0 | 6637.1668 | 89.6427 | 99.2124 | 0.13552 | 0.801 | 0.065135 | 12.2975 | 1163.8907 | 13004.0081 | 13004.0081 | 0 | 20.1011 | 0.0034048 | 0 | 0 | 0 | 2667.5762 | 0 | 11.7818 | 0
TAKE_OFF | 0.26667 | 0.21142 | 0 | 5.3432 | 20793.0877 | 0 | 0 | 0 | 0 | 16895.3465 | 0 | 6679.0585 | 90.1064 | 99.7257 | 0.13622 | 0.801 | 0.065135 | 12.2975 | 1175.7483 | 12977.1733 | 12977.1733 | 0 | 20.0992 | 0.0034115 | 0 | 0 | 0 | 2675.8438 | 0 | 11.8926 | 0
TAKE_OFF | 0.26833 | 0.21387 | 0 | 5.3768 | 20793.0541 | 0 | 0 | 0 | 0 | 17001.3159 | 0 | 6720.9503 | 90.5702 | 100.2389 | 0.13692 | 0.801 | 0.065135 | 12.2975 | 1187.6059 | 12950.3384 | 12950.3384 | 0 | 20.0972 | 0.0034182 | 0 | 0 | 0 | 2684.0544 | 0 | 12.0037 | 0
TAKE_OFF | 0.27 | 0.21644 | 0 | 5.4102 | 20793.0207 | 0 | 0 | 0 | 0 | 17107.1586 | 0 | 6762.792 | 91.0211 | 100.738 | 0.1376 | 0.801 | 0.065135 | 12.2975 | 1199.6637 | 12924.2456 | 12924.2456 | 0 | 20.0939 | 0.0034246 | 0 | 0 | 0 | 2691.9834 | 0 | 12.1139 | 0
TAKE_OFF | 0.27167 | 0.21902 | 0 | 5.4437 | 20792.9872 | 0 | 0 | 0 | 0 | 17212.9854 | 0 | 6804.6274 | 91.4705 | 101.2353 | 0.13828 | 0.801 | 0.065135 | 12.2975 | 1211.7464 | 12898.2455 | 12898.2455 | 0 | 20.0905 | 0.0034309 | 0 | 0 | 0 | 2699.8306 | 0 | 12.2242 | 0
TAKE_OFF | 0.27333 | 0.2216 | 0 | 5.4772 | 20792.9537 | 0 | 0 | 0 | 0 | 17318.8123 | 0 | 6846.4628 | 91.9198 | 101.7327 | 0.13896 | 0.801 | 0.065135 | 12.2975 | 1223.8292 | 12872.2454 | 12872.2454 | 0 | 20.0871 | 0.0034372 | 0 | 0 | 0 | 2707.6244 | 0 | 12.3347 | 0
TAKE_OFF | 0.275 | 0.22418 | 0 | 5.5106 | 20792.9203 | 0 | 0 | 0 | 0 | 17424.6392 | 0 | 6888.2982 | 92.3692 | 102.23 | 0.13964 | 0.801 | 0.065135 | 12.2975 | 1235.912 | 12846.2452 | 12846.2452 | 0 | 20.0836 | 0.0034436 | 0 | 0 | 0 | 2715.3647 | 0 | 12.4454 | 0
TAKE_OFF | 0.27667 | 0.22676 | 0 | 5.5441 | 20792.8868 | 0 | 0 | 0 | 0 | 17530.4661 | 0 | 6930.1337 | 92.8185 | 102.7273 | 0.14032 | 0.801 | 0.065135 | 12.2975 | 1247.9947 | 12820.2451 | 12820.2451 | 0 | 20.0802 | 0.00345 | 0 | 0 | 0 | 2723.0515 | 0 | 12.5563 | 0
TAKE_OFF | 0.27833 | 0.22934 | 0 | 5.5776 | 20792.8533 | 0 | 0 | 0 | 0 | 17636.293 | 0 | 6971.9691 | 93.2679 | 103.2246 | 0.141 | 0.801 | 0.065135 | 12.2975 | 1260.0775 | 12794.2449 | 12794.2449 | 0 | 20.0768 | 0.0034564 | 0 | 0 | 0 | 2730.6848 | 0 | 12.6673 | 0
TAKE_OFF | 0.28 | 0.23192 | 0 | 5.611 | 20792.8199 | 0 | 0 | 0 | 0 | 17742.1199 | 0 | 7013.8045 | 93.7172 | 103.7219 | 0.14168 | 0.801 | 0.065135 | 12.2975 | 1272.1603 | 12768.2448 | 12768.2448 | 0 | 20.0734 | 0.0034628 | 0 | 0 | 0 | 2738.2647 | 0 | 12.7786 | 0
TAKE_OFF | 0.28167 | 0.2345 | 0 | 5.6445 | 20792.7864 | 0 | 0 | 0 | 0 | 17847.9467 | 0 | 7055.6399 | 94.1666 | 104.2192 | 0.14236 | 0.801 | 0.065135 | 12.2975 | 1284.2431 | 12742.2446 | 12742.2446 | 0 | 20.0699 | 0.0034693 | 0 | 0 | 0 | 2745.7911 | 0 | 12.89 | 0
TAKE_OFF | 0.28333 | 0.23708 | 0 | 5.678 | 20792.7529 | 0 | 0 | 0 | 0 | 17953.7736 | 0 | 7097.4753 | 94.6159 | 104.7165 | 0.14304 | 0.801 | 0.065135 | 12.2975 | 1296.3258 | 12716.2445 | 12716.2445 | 0 | 20.0665 | 0.0034758 | 0 | 0 | 0 | 2753.2641 | 0 | 13.0015 | 0
TAKE_OFF | 0.285 | 0.23966 | 0 | 5.7114 | 20792.7195 | 0 | 0 | 0 | 0 | 18059.6005 | 0 | 7139.3108 | 95.0652 | 105.2139 | 0.14372 | 0.801 | 0.065135 | 12.2975 | 1308.4086 | 12690.2444 | 12690.2444 | 0 | 20.0631 | 0.0034823 | 0 | 0 | 0 | 2760.6836 | 0 | 13.1132 | 0
TAKE_OFF | 0.28667 | 0.24235 | 0 | 5.7449 | 20792.6861 | 0 | 0 | 0 | 0 | 18165.2379 | 0 | 7181.0713 | 95.502 | 105.6973 | 0.14438 | 0.801 | 0.065135 | 12.2975 | 1320.6488 | 12664.9939 | 12664.9939 | 0 | 20.0588 | 0.0034885 | 0 | 0 | 0 | 2767.8491 | 0 | 13.2242 | 0
TAKE_OFF | 0.28833 | 0.24505 | 0 | 5.7783 | 20792.6527 | 0 | 0 | 0 | 0 | 18270.8516 | 0 | 7222.8224 | 95.9372 | 106.1789 | 0.14503 | 0.801 | 0.065135 | 12.2975 | 1332.9087 | 12639.8371 | 12639.8371 | 0 | 20.0544 | 0.0034947 | 0 | 0 | 0 | 2774.9394 | 0 | 13.3351 | 0
TAKE_OFF | 0.29 | 0.24775 | 0 | 5.8117 | 20792.6192 | 0 | 0 | 0 | 0 | 18376.4654 | 0 | 7264.5736 | 96.3724 | 106.6606 | 0.14569 | 0.801 | 0.065135 | 12.2975 | 1345.1686 | 12614.6802 | 12614.6802 | 0 | 20.05 | 0.0035009 | 0 | 0 | 0 | 2781.9795 | 0 | 13.4462 | 0
TAKE_OFF | 0.29167 | 0.25046 | 0 | 5.8451 | 20792.5858 | 0 | 0 | 0 | 0 | 18482.0791 | 0 | 7306.3248 | 96.8076 | 107.1422 | 0.14635 | 0.801 | 0.065135 | 12.2975 | 1357.4285 | 12589.5234 | 12589.5234 | 0 | 20.0457 | 0.0035072 | 0 | 0 | 0 | 2788.9696 | 0 | 13.5575 | 0
TAKE_OFF | 0.29333 | 0.25316 | 0 | 5.8785 | 20792.5524 | 0 | 0 | 0 | 0 | 18587.6928 | 0 | 7348.0759 | 97.2428 | 107.6239 | 0.14701 | 0.801 | 0.065135 | 12.2975 | 1369.6884 | 12564.3666 | 12564.3666 | 0 | 20.0413 | 0.0035134 | 0 | 0 | 0 | 2795.9095 | 0 | 13.6689 | 0
TAKE_OFF | 0.295 | 0.25586 | 0 | 5.9119 | 20792.519 | 0 | 0 | 0 | 0 | 18693.3066 | 0 | 7389.8271 | 97.678 | 108.1056 | 0.14767 | 0.801 | 0.065135 | 12.2975 | 1381.9483 | 12539.2097 | 12539.2097 | 0 | 20.0369 | 0.0035197 | 0 | 0 | 0 | 2802.7993 | 0 | 13.7804 | 0
TAKE_OFF | 0.29667 | 0.25857 | 0 | 5.9453 | 20792.4856 | 0 | 0 | 0 | 0 | 18798.9203 | 0 | 7431.5782 | 98.1132 | 108.5872 | 0.14832 | 0.801 | 0.065135 | 12.2975 | 1394.2082 | 12514.0529 | 12514.0529 | 0 | 20.0325 | 0.003526 | 0 | 0 | 0 | 2809.6391 | 0 | 13.8921 | 0
TAKE_OFF | 0.29833 | 0.26127 | 0 | 5.9787 | 20792.4522 | 0 | 0 | 0 | 0 | 18904.534 | 0 | 7473.3294 | 98.5485 | 109.0689 | 0.14898 | 0.801 | 0.065135 | 12.2975 | 1406.4681 | 12488.896 | 12488.896 | 0 | 20.0281 | 0.0035323 | 0 | 0 | 0 | 2816.4287 | 0 | 14.0039 | 0
TAKE_OFF | 0.3 | 0.26397 | 0 | 6.0121 | 20792.4188 | 0 | 0 | 0 | 0 | 19010.1478 | 0 | 7515.0805 | 98.9837 | 109.5506 | 0.14964 | 0.801 | 0.065135 | 12.2975 | 1418.728 | 12463.7392 | 12463.7392 | 0 | 20.0238 | 0.0035387 | 0 | 0 | 0 | 2823.1682 | 0 | 14.1158 | 0
TAKE_OFF | 0.30167 | 0.26667 | 0 | 6.0455 | 20792.3854 | 0 | 0 | 0 | 0 | 19115.7615 | 0 | 7556.8317 | 99.4189 | 110.0322 | 0.1503 | 0.801 | 0.065135 | 12.2975 | 1430.9879 | 12438.5823 | 12438.5823 | 0 | 20.0194 | 0.0035451 | 0 | 0 | 0 | 2829.8576 | 0 | 14.2279 | 0
TAKE_OFF | 0.30333 | 0.26946 | 0 | 6.0789 | 20792.352 | 0 | 0 | 0 | 0 | 19221.3584 | 0 | 7598.5762 | 99.8441 | 110.5028 | 0.15094 | 0.801 | 0.065135 | 12.2975 | 1443.3493 | 12414.3687 | 12414.3687 | 0 | 20.0235 | 0.0035527 | 0 | 0 | 0 | 2836.4281 | 0 | 14.3397 | 0
TAKE_OFF | 0.305 | 0.27226 | 0 | 6.1123 | 20792.3187 | 0 | 0 | 0 | 0 | 19326.9532 | 0 | 7640.3199 | 100.268 | 110.972 | 0.15158 | 0.801 | 0.065135 | 12.2975 | 1455.7234 | 12390.2729 | 12390.2729 | 0 | 20.0286 | 0.0035605 | 0 | 0 | 0 | 2842.9431 | 0 | 14.4516 | 0
TAKE_OFF | 0.30667 | 0.27506 | 0 | 6.1457 | 20792.2853 | 0 | 0 | 0 | 0 | 19432.548 | 0 | 7682.0636 | 100.692 | 111.4412 | 0.15222 | 0.801 | 0.065135 | 12.2975 | 1468.0975 | 12366.1771 | 12366.1771 | 0 | 20.0338 | 0.0035684 | 0 | 0 | 0 | 2849.4113 | 0 | 14.5637 | 0
TAKE_OFF | 0.30833 | 0.27786 | 0 | 6.179 | 20792.2519 | 0 | 0 | 0 | 0 | 19538.1428 | 0 | 7723.8073 | 101.1159 | 111.9105 | 0.15286 | 0.801 | 0.065135 | 12.2975 | 1480.4716 | 12342.0813 | 12342.0813 | 0 | 20.039 | 0.0035763 | 0 | 0 | 0 | 2855.8328 | 0 | 14.6758 | 0
TAKE_OFF | 0.31 | 0.28067 | 0 | 6.2124 | 20792.2185 | 0 | 0 | 0 | 0 | 19643.7376 | 0 | 7765.5509 | 101.5399 | 112.3797 | 0.1535 | 0.801 | 0.065135 | 12.2975 | 1492.8457 | 12317.9854 | 12317.9854 | 0 | 20.0441 | 0.0035842 | 0 | 0 | 0 | 2862.2075 | 0 | 14.7881 | 0
TAKE_OFF | 0.31167 | 0.28347 | 0 | 6.2458 | 20792.1851 | 0 | 0 | 0 | 0 | 19749.3325 | 0 | 7807.2946 | 101.9638 | 112.8489 | 0.15415 | 0.801 | 0.065135 | 12.2975 | 1505.2198 | 12293.8896 | 12293.8896 | 0 | 20.0493 | 0.0035921 | 0 | 0 | 0 | 2868.5355 | 0 | 14.9004 | 0
TAKE_OFF | 0.31237 | 0.28465 | 0 | 6.2599 | 20792.171 | 0 | 0 | 0 | 0 | 19793.8484 | 0 | 7824.8926 | 102.1425 | 113.0467 | 0.15442 | 0.801 | 0.065135 | 12.2975 | 1510.4364 | 12283.7315 | 12283.7315 | 0 | 20.0515 | 0.0035955 | 0 | 0 | 0 | 2871.1892 | 0 | 14.9479 | 0
TAKE_OFF | 0.31404 | 0.2875 | 0 | 6.2933 | 20792.1376 | 0 | 0 | 0 | 0 | 19899.5585 | 0 | 7866.6819 | 102.5597 | 113.5084 | 0.15505 | 0.86292 | 0.067294 | 12.8231 | 1574.4551 | 12260.0196 | 12260.0196 | 0 | 20.0554 | 0.0036032 | 0 | 0 | 0 | 2877.3513 | 0 | 15.0599 | 0
TAKE_OFF | 0.3157 | 0.29036 | 0 | 6.3268 | 20792.1041 | 0 | 0 | 0 | 0 | 20005.2686 | 0 | 7908.4712 | 102.9769 | 113.9701 | 0.15568 | 0.92484 | 0.069453 | 13.316 | 1638.4738 | 12236.3078 | 12236.3078 | 0 | 20.0592 | 0.0036108 | 0 | 0 | 0 | 2883.4681 | 0 | 15.172 | 0
TAKE_OFF | 0.31737 | 0.29322 | 0 | 6.3602 | 20792.0707 | 0 | 0 | 0 | 0 | 20110.9787 | 0 | 7950.2604 | 103.3941 | 114.4319 | 0.15631 | 0.98675 | 0.071612 | 13.7791 | 1702.4925 | 12212.5959 | 12212.5959 | 0 | 20.0631 | 0.0036186 | 0 | 0 | 0 | 2889.5397 | 0 | 15.2842 | 0
TAKE_OFF | 0.31904 | 0.2961 | 0 | 6.3937 | 20792.0373 | 0 | 0 | 0 | 0 | 20216.7244 | 0 | 7992.0637 | 103.8068 | 114.8886 | 0.15693 | 1.0332 | 0.073256 | 14.1037 | 1754.914 | 12189.1407 | 12189.1407 | 0 | 20.0666 | 0.0036261 | 0 | 0 | 0 | 2895.501 | 0 | 15.3961 | 0
TAKE_OFF | 0.3207 | 0.29904 | 0 | 6.4271 | 20792.0038 | 0 | 0 | 0 | 0 | 20322.549 | 0 | 8033.8982 | 104.2094 | 115.3342 | 0.15754 | 1.0452 | 0.073754 | 14.1712 | 1781.5916 | 12166.2552 | 12166.2552 | 0 | 20.0693 | 0.0036335 | 0 | 0 | 0 | 2901.2748 | 0 | 15.5074 | 0
TAKE_OFF | 0.32237 | 0.30198 | 0 | 6.4606 | 20791.9703 | 0 | 0 | 0 | 0 | 20428.3736 | 0 | 8075.7328 | 104.6121 | 115.7799 | 0.15815 | 1.0572 | 0.074252 | 14.2378 | 1808.2691 | 12143.3697 | 12143.3697 | 0 | 20.072 | 0.0036408 | 0 | 0 | 0 | 2907.0064 | 0 | 15.6188 | 0
TAKE_OFF | 0.32404 | 0.30491 | 0 | 6.4941 | 20791.9369 | 0 | 0 | 0 | 0 | 20534.1982 | 0 | 8117.5673 | 105.0147 | 116.2255 | 0.15876 | 1.0692 | 0.07475 | 14.3035 | 1834.9467 | 12120.4842 | 12120.4842 | 0 | 20.0747 | 0.0036481 | 0 | 0 | 0 | 2912.6959 | 0 | 15.7303 | 0
TAKE_OFF | 0.3257 | 0.30785 | 0 | 6.5275 | 20791.9034 | 0 | 0 | 0 | 0 | 20640.0228 | 0 | 8159.4018 | 105.4174 | 116.6711 | 0.15937 | 1.0812 | 0.075249 | 14.3684 | 1861.6243 | 12097.5986 | 12097.5986 | 0 | 20.0774 | 0.0036555 | 0 | 0 | 0 | 2918.3432 | 0 | 15.8419 | 0
TAKE_OFF | 0.32737 | 0.31079 | 0 | 6.561 | 20791.8699 | 0 | 0 | 0 | 0 | 20745.8474 | 0 | 8201.2363 | 105.8201 | 117.1168 | 0.15998 | 1.0932 | 0.075747 | 14.4324 | 1888.3018 | 12074.7131 | 12074.7131 | 0 | 20.08 | 0.003663 | 0 | 0 | 0 | 2923.9483 | 0 | 15.9535 | 0
TAKE_OFF | 0.32904 | 0.31372 | 0 | 6.5945 | 20791.8365 | 0 | 0 | 0 | 0 | 20851.672 | 0 | 8243.0708 | 106.2227 | 117.5624 | 0.16058 | 1.1052 | 0.076245 | 14.4956 | 1914.9794 | 12051.8276 | 12051.8276 | 0 | 20.0827 | 0.0036704 | 0 | 0 | 0 | 2929.5112 | 0 | 16.0652 | 0
TAKE_OFF | 0.3307 | 0.31666 | 0 | 6.6279 | 20791.803 | 0 | 0 | 0 | 0 | 20957.4966 | 0 | 8284.9053 | 106.6254 | 118.0081 | 0.16119 | 1.1172 | 0.076743 | 14.5579 | 1941.657 | 12028.9421 | 12028.9421 | 0 | 20.0854 | 0.0036779 | 0 | 0 | 0 | 2935.032 | 0 | 16.177 | 0
TAKE_OFF | 0.33237 | 0.31959 | 0 | 6.6614 | 20791.7695 | 0 | 0 | 0 | 0 | 21063.3212 | 0 | 8326.7399 | 107.028 | 118.4537 | 0.1618 | 1.1292 | 0.077242 | 14.6194 | 1968.3345 | 12006.0566 | 12006.0566 | 0 | 20.0881 | 0.0036854 | 0 | 0 | 0 | 2940.5106 | 0 | 16.2889 | 0
TAKE_OFF | 0.33404 | 0.32253 | 0 | 6.6949 | 20791.736 | 0 | 0 | 0 | 0 | 21169.1458 | 0 | 8368.5744 | 107.4307 | 118.8993 | 0.16241 | 1.1412 | 0.07774 | 14.6802 | 1995.0121 | 11983.1711 | 11983.1711 | 0 | 20.0908 | 0.0036929 | 0 | 0 | 0 | 2945.947 | 0 | 16.4009 | 0
TAKE_OFF | 0.3357 | 0.3255 | 0 | 6.7283 | 20791.7026 | 0 | 0 | 0 | 0 | 21275.0011 | 0 | 8410.4211 | 107.8258 | 119.3366 | 0.16301 | 1.159 | 0.078555 | 14.7542 | 2030.9154 | 11960.7132 | 11960.7132 | 0 | 20.093 | 0.0037002 | 0 | 0 | 0 | 2951.2408 | 0 | 16.5123 | 0
TAKE_OFF | 0.33737 | 0.32855 | 0 | 6.7618 | 20791.6691 | 0 | 0 | 0 | 0 | 21380.9247 | 0 | 8452.2947 | 108.2042 | 119.7555 | 0.16358 | 1.1896 | 0.080075 | 14.8567 | 2087.2985 | 11939.2046 | 11939.2046 | 0 | 20.0941 | 0.0037071 | 0 | 0 | 0 | 2956.2728 | 0 | 16.6226 | 0
TAKE_OFF | 0.33904 | 0.33159 | 0 | 6.7953 | 20791.6356 | 0 | 0 | 0 | 0 | 21486.8482 | 0 | 8494.1683 | 108.5827 | 120.1743 | 0.16415 | 1.2203 | 0.081595 | 14.9553 | 2143.6815 | 11917.696 | 11917.696 | 0 | 20.0952 | 0.003714 | 0 | 0 | 0 | 2961.2675 | 0 | 16.7329 | 0
TAKE_OFF | 0.3407 | 0.33464 | 0 | 6.8288 | 20791.6021 | 0 | 0 | 0 | 0 | 21592.7718 | 0 | 8536.042 | 108.9611 | 120.5931 | 0.16472 | 1.2509 | 0.083114 | 15.0503 | 2200.0646 | 11896.1874 | 11896.1874 | 0 | 20.0963 | 0.0037209 | 0 | 0 | 0 | 2966.225 | 0 | 16.8433 | 0
TAKE_OFF | 0.34237 | 0.33768 | 0 | 6.8623 | 20791.5686 | 0 | 0 | 0 | 0 | 21698.6954 | 0 | 8577.9156 | 109.3395 | 121.012 | 0.1653 | 1.2815 | 0.084634 | 15.1419 | 2256.4477 | 11874.6788 | 11874.6788 | 0 | 20.0974 | 0.0037279 | 0 | 0 | 0 | 2971.1452 | 0 | 16.9538 | 0
TAKE_OFF | 0.34404 | 0.34073 | 0 | 6.8958 | 20791.5351 | 0 | 0 | 0 | 0 | 21804.619 | 0 | 8619.7893 | 109.7179 | 121.4308 | 0.16587 | 1.3121 | 0.086154 | 15.2303 | 2312.8307 | 11853.1702 | 11853.1702 | 0 | 20.0985 | 0.0037349 | 0 | 0 | 0 | 2976.0282 | 0 | 17.0643 | 0
TAKE_OFF | 0.3457 | 0.34377 | 0 | 6.9293 | 20791.5016 | 0 | 0 | 0 | 0 | 21910.5425 | 0 | 8661.6629 | 110.0964 | 121.8496 | 0.16644 | 1.3428 | 0.087673 | 15.3156 | 2369.2138 | 11831.6616 | 11831.6616 | 0 | 20.0996 | 0.0037419 | 0 | 0 | 0 | 2980.874 | 0 | 17.1749 | 0
TAKE_OFF | 0.34737 | 0.34681 | 0 | 6.9628 | 20791.4681 | 0 | 0 | 0 | 0 | 22016.4661 | 0 | 8703.5366 | 110.4748 | 122.2684 | 0.16701 | 1.3734 | 0.089193 | 15.398 | 2425.5968 | 11810.153 | 11810.153 | 0 | 20.1008 | 0.0037489 | 0 | 0 | 0 | 2985.6824 | 0 | 17.2856 | 0
TAKE_OFF | 0.34904 | 0.34986 | 0 | 6.9963 | 20791.4346 | 0 | 0 | 0 | 0 | 22122.3897 | 0 | 8745.4102 | 110.8532 | 122.6873 | 0.16758 | 1.404 | 0.090713 | 15.4776 | 2481.9799 | 11788.6444 | 11788.6444 | 0 | 20.1019 | 0.0037559 | 0 | 0 | 0 | 2990.4537 | 0 | 17.3963 | 0
TAKE_OFF | 0.3507 | 0.3529 | 0 | 7.0298 | 20791.4011 | 0 | 0 | 0 | 0 | 22228.3133 | 0 | 8787.2839 | 111.2316 | 123.1061 | 0.16816 | 1.4346 | 0.092232 | 15.5546 | 2538.3629 | 11767.1358 | 11767.1358 | 0 | 20.103 | 0.003763 | 0 | 0 | 0 | 2995.1876 | 0 | 17.507 | 0
TAKE_OFF | 0.35237 | 0.35598 | 0 | 7.0633 | 20791.3676 | 0 | 0 | 0 | 0 | 22334.2441 | 0 | 8829.1604 | 111.6016 | 123.5156 | 0.16872 | 1.4637 | 0.093762 | 15.6112 | 2596.542 | 11746.108 | 11746.108 | 0 | 20.1037 | 0.0037699 | 0 | 0 | 0 | 2999.7798 | 0 | 17.6172 | 0
TAKE_OFF | 0.35404 | 0.35913 | 0 | 7.0968 | 20791.3341 | 0 | 0 | 0 | 0 | 22440.1911 | 0 | 8871.0433 | 111.9528 | 123.9042 | 0.16925 | 1.4895 | 0.095316 | 15.6266 | 2658.708 | 11726.1474 | 11726.1474 | 0 | 20.1035 | 0.0037762 | 0 | 0 | 0 | 3004.1059 | 0 | 17.726 | 0
TAKE_OFF | 0.3557 | 0.36227 | 0 | 7.1303 | 20791.3006 | 0 | 0 | 0 | 0 | 22546.1381 | 0 | 8912.9262 | 112.304 | 124.2929 | 0.16978 | 1.5152 | 0.09687 | 15.6415 | 2720.8739 | 11706.1869 | 11706.1869 | 0 | 20.1033 | 0.0037827 | 0 | 0 | 0 | 3008.3999 | 0 | 17.8349 | 0
TAKE_OFF | 0.35737 | 0.36542 | 0 | 7.1638 | 20791.2671 | 0 | 0 | 0 | 0 | 22652.0851 | 0 | 8954.8091 | 112.6552 | 124.6816 | 0.17031 | 1.5409 | 0.098424 | 15.6559 | 2783.0399 | 11686.2264 | 11686.2264 | 0 | 20.1031 | 0.0037891 | 0 | 0 | 0 | 3012.6619 | 0 | 17.9439 | 0
TAKE_OFF | 0.35904 | 0.36856 | 0 | 7.1974 | 20791.2336 | 0 | 0 | 0 | 0 | 22758.0321 | 0 | 8996.692 | 113.0064 | 125.0703 | 0.17084 | 1.5666 | 0.099977 | 15.6699 | 2845.2058 | 11666.2659 | 11666.2659 | 0 | 20.103 | 0.0037955 | 0 | 0 | 0 | 3016.8917 | 0 | 18.0529 | 0
TAKE_OFF | 0.3607 | 0.37171 | 0 | 7.2309 | 20791.2 | 0 | 0 | 0 | 0 | 22863.9791 | 0 | 9038.5749 | 113.3576 | 125.459 | 0.17137 | 1.5924 | 0.10153 | 15.6835 | 2907.3718 | 11646.3053 | 11646.3053 | 0 | 20.1028 | 0.003802 | 0 | 0 | 0 | 3021.0895 | 0 | 18.1619 | 0
TAKE_OFF | 0.36237 | 0.37486 | 0 | 7.2644 | 20791.1665 | 0 | 0 | 0 | 0 | 22969.9261 | 0 | 9080.4578 | 113.7088 | 125.8476 | 0.1719 | 1.6181 | 0.10308 | 15.6967 | 2969.5377 | 11626.3448 | 11626.3448 | 0 | 20.1026 | 0.0038085 | 0 | 0 | 0 | 3025.2552 | 0 | 18.271 | 0
TAKE_OFF | 0.36404 | 0.378 | 0 | 7.2979 | 20791.133 | 0 | 0 | 0 | 0 | 23075.8731 | 0 | 9122.3407 | 114.06 | 126.2363 | 0.17243 | 1.6438 | 0.10464 | 15.7094 | 3031.7037 | 11606.3843 | 11606.3843 | 0 | 20.1024 | 0.003815 | 0 | 0 | 0 | 3029.3889 | 0 | 18.3801 | 0
TAKE_OFF | 0.3657 | 0.38115 | 0 | 7.3314 | 20791.0995 | 0 | 0 | 0 | 0 | 23181.8201 | 0 | 9164.2236 | 114.4111 | 126.625 | 0.17296 | 1.6695 | 0.10619 | 15.7218 | 3093.8696 | 11586.4238 | 11586.4238 | 0 | 20.1022 | 0.0038215 | 0 | 0 | 0 | 3033.4904 | 0 | 18.4893 | 0
TAKE_OFF | 0.36737 | 0.3843 | 0 | 7.3649 | 20791.066 | 0 | 0 | 0 | 0 | 23287.7671 | 0 | 9206.1065 | 114.7623 | 127.0137 | 0.17349 | 1.6953 | 0.10775 | 15.7339 | 3156.0356 | 11566.4633 | 11566.4633 | 0 | 20.102 | 0.0038281 | 0 | 0 | 0 | 3037.5599 | 0 | 18.5984 | 0
TAKE_OFF | 0.36852 | 0.38646 | 0 | 7.388 | 20791.0429 | 0 | 0 | 0 | 0 | 23360.8098 | 0 | 9234.9817 | 115.0045 | 127.2817 | 0.17386 | 1.713 | 0.10882 | 15.742 | 3198.8944 | 11552.7019 | 11552.7019 | 0 | 20.1019 | 0.0038326 | 0 | 0 | 0 | 3040.3468 | 0 | 18.6737 | 0
TAKE_OFF | 0.37018 | 0.38969 | 0.50264 | 7.4215 | 20791.0094 | 0 | 0 | 0 | 0 | 23466.7258 | 0 | 9276.8524 | 115.2225 | 127.5221 | 0.17419 | 1.7346 | 0.11557 | 15.0091 | 3417.1733 | 11540.2742 | 11540.2742 | 0 | 20.1011 | 0.0038366 | 61.5868 | 0.52238 | 0.2993 | 3042.8352 | 0 | 18.7735 | 0
TAKE_OFF | 0.37185 | 0.39292 | 1.0053 | 7.455 | 20790.9759 | 0 | 0 | 0 | 0 | 23572.6419 | 0 | 9318.7231 | 115.4406 | 127.7625 | 0.17452 | 1.7562 | 0.12232 | 14.3572 | 3635.4523 | 11527.8464 | 11527.8464 | 0 | 20.1003 | 0.0038406 | 123.1735 | 1.0448 | 0.5986 | 3045.3111 | 0 | 18.8734 | 0
TAKE_OFF | 0.37352 | 0.39615 | 1.5079 | 7.4885 | 20790.9424 | 0 | 0 | 0 | 0 | 23678.558 | 0 | 9360.5938 | 115.6587 | 128.0029 | 0.17485 | 1.7778 | 0.12908 | 13.7735 | 3853.7312 | 11515.4186 | 11515.4186 | 0 | 20.0995 | 0.0038446 | 184.7603 | 1.5671 | 0.8979 | 3047.7747 | 0 | 18.9733 | 0
TAKE_OFF | 0.37519 | 0.39938 | 2.0106 | 7.522 | 20790.9089 | 0 | 0 | 0 | 0 | 23784.4741 | 0 | 9402.4645 | 115.8768 | 128.2433 | 0.17518 | 1.7994 | 0.13583 | 13.2478 | 4072.0101 | 11502.9909 | 11502.9909 | 0 | 20.0987 | 0.0038486 | 246.3471 | 2.0895 | 1.1972 | 3050.2259 | 0 | 19.0733 | 0
TAKE_OFF | 0.37685 | 0.40261 | 2.5132 | 7.5555 | 20790.8754 | 0 | 0 | 0 | 0 | 23890.3902 | 0 | 9444.3352 | 116.0948 | 128.4837 | 0.17551 | 1.821 | 0.14258 | 12.7719 | 4290.2891 | 11490.5631 | 11490.5631 | 0 | 20.0979 | 0.0038526 | 307.9338 | 2.6119 | 1.4965 | 3052.6646 | 0 | 19.1734 | 0
TAKE_OFF | 0.37852 | 0.40584 | 3.0158 | 7.589 | 20790.8419 | 0 | 0 | 0 | 0 | 23996.3063 | 0 | 9486.2058 | 116.3129 | 128.7241 | 0.17584 | 1.8426 | 0.14933 | 12.3391 | 4508.568 | 11478.1353 | 11478.1353 | 0 | 20.0971 | 0.0038566 | 369.5206 | 3.1343 | 1.7958 | 3055.091 | 0 | 19.2735 | 0
TAKE_OFF | 0.38019 | 0.40907 | 3.5185 | 7.6225 | 20790.8084 | 0 | 0 | 0 | 0 | 24102.2224 | 0 | 9528.0765 | 116.531 | 128.9645 | 0.17617 | 1.8642 | 0.15609 | 11.9437 | 4726.847 | 11465.7076 | 11465.7076 | 0 | 20.0963 | 0.0038606 | 431.1073 | 3.6566 | 2.0951 | 3057.5049 | 0 | 19.3736 | 0
TAKE_OFF | 0.38185 | 0.4123 | 4.0211 | 7.656 | 20790.775 | 0 | 0 | 0 | 0 | 24208.1385 | 0 | 9569.9472 | 116.7491 | 129.2049 | 0.1765 | 1.8859 | 0.16284 | 11.5811 | 4945.1259 | 11453.2798 | 11453.2798 | 0 | 20.0955 | 0.0038647 | 492.6941 | 4.179 | 2.3944 | 3059.9065 | 0 | 19.4738 | 0
TAKE_OFF | 0.38352 | 0.41553 | 4.5237 | 7.6895 | 20790.7415 | 0 | 0 | 0 | 0 | 24314.0546 | 0 | 9611.8179 | 116.9671 | 129.4453 | 0.17683 | 1.9075 | 0.16959 | 11.2474 | 5163.4048 | 11440.852 | 11440.852 | 0 | 20.0947 | 0.0038687 | 554.2809 | 4.7014 | 2.6937 | 3062.2956 | 0 | 19.5741 | 0
TAKE_OFF | 0.38518 | 0.41876 | 5.0264 | 7.723 | 20790.708 | 0 | 0 | 0 | 0 | 24419.9706 | 0 | 9653.6886 | 117.1852 | 129.6857 | 0.17716 | 1.9291 | 0.17634 | 10.9392 | 5381.6838 | 11428.4243 | 11428.4243 | 0 | 20.0938 | 0.0038728 | 615.8676 | 5.2238 | 2.993 | 3064.6724 | 0 | 19.6744 | 0
TAKE_OFF | 0.38685 | 0.42202 | 6.3389 | 7.7564 | 20790.6745 | 0 | 0 | 0 | 0 | 24525.8556 | 0 | 9695.547 | 117.2975 | 129.8074 | 0.17733 | 1.9291 | 0.17634 | 10.9392 | 5391.8115 | 11421.9588 | 11421.9588 | 0 | 20.0931 | 0.0038748 | 684.1886 | 5.7867 | 3.3155 | 3065.873 | 0 | 19.7673 | 0
TAKE_OFF | 0.38852 | 0.42528 | 7.6514 | 7.7899 | 20790.641 | 0 | 0 | 0 | 0 | 24631.7406 | 0 | 9737.4053 | 117.4097 | 129.9292 | 0.1775 | 1.9291 | 0.17634 | 10.9392 | 5401.9393 | 11415.4934 | 11415.4934 | 0 | 20.0924 | 0.0038769 | 752.5096 | 6.3496 | 3.6381 | 3067.0703 | 0 | 19.8602 | 0
TAKE_OFF | 0.39019 | 0.42855 | 8.964 | 7.8234 | 20790.6075 | 0 | 0 | 0 | 0 | 24737.6255 | 0 | 9779.2637 | 117.522 | 130.0509 | 0.17767 | 1.9291 | 0.17634 | 10.9392 | 5412.0671 | 11409.028 | 11409.028 | 0 | 20.0917 | 0.0038789 | 820.8306 | 6.9125 | 3.9606 | 3068.2643 | 0 | 19.9532 | 0
TAKE_OFF | 0.39185 | 0.43181 | 10.2765 | 7.8569 | 20790.574 | 0 | 0 | 0 | 0 | 24843.5105 | 0 | 9821.1221 | 117.6343 | 130.1727 | 0.17784 | 1.9291 | 0.17634 | 10.9392 | 5422.1949 | 11402.5626 | 11402.5626 | 0 | 20.0909 | 0.003881 | 889.1516 | 7.4755 | 4.2831 | 3069.455 | 0 | 20.0462 | 0
TAKE_OFF | 0.39352 | 0.43507 | 11.589 | 7.8904 | 20790.5405 | 0 | 0 | 0 | 0 | 24949.3954 | 0 | 9862.9805 | 117.7466 | 130.2944 | 0.17801 | 1.9291 | 0.17634 | 10.9392 | 5432.3227 | 11396.0971 | 11396.0971 | 0 | 20.0902 | 0.003883 | 957.4726 | 8.0384 | 4.6057 | 3070.6424 | 0 | 20.1392 | 0
TAKE_OFF | 0.39518 | 0.43835 | 13.473 | 7.9239 | 20790.507 | 0 | 0 | 0 | 0 | 25055.2623 | 0 | 9904.8317 | 117.802 | 130.3521 | 0.1781 | 1.9291 | 0.17634 | 10.9392 | 5437.1425 | 11392.8259 | 11392.8259 | 0 | 20.0896 | 0.003884 | 1026.7997 | 8.6173 | 4.9374 | 3071.2061 | 0 | 20.2282 | 0
TAKE_OFF | 0.39685 | 0.44162 | 15.3569 | 7.9573 | 20790.4736 | 0 | 0 | 0 | 0 | 25161.1291 | 0 | 9946.6829 | 117.8574 | 130.4099 | 0.17818 | 1.9291 | 0.17634 | 10.9392 | 5441.9624 | 11389.5546 | 11389.5546 | 0 | 20.089 | 0.003885 | 1096.1268 | 9.1962 | 5.2691 | 3071.769 | 0 | 20.3173 | 0
TAKE_OFF | 0.39852 | 0.4449 | 17.2408 | 7.9908 | 20790.4401 | 0 | 0 | 0 | 0 | 25266.996 | 0 | 9988.5341 | 117.9128 | 130.4676 | 0.17827 | 1.9291 | 0.17634 | 10.9392 | 5446.7823 | 11386.2834 | 11386.2834 | 0 | 20.0884 | 0.003886 | 1165.4538 | 9.7752 | 5.6008 | 3072.331 | 0 | 20.4063 | 0
TAKE_OFF | 0.40019 | 0.44817 | 19.1248 | 8.0243 | 20790.4066 | 0 | 0 | 0 | 0 | 25372.8628 | 0 | 10030.3854 | 117.9683 | 130.5253 | 0.17835 | 1.9291 | 0.17634 | 10.9392 | 5451.6022 | 11383.0121 | 11383.0121 | 0 | 20.0877 | 0.003887 | 1234.7809 | 10.3541 | 5.9324 | 3072.8922 | 0 | 20.4954 | 0
TAKE_OFF | 0.40185 | 0.45145 | 21.0087 | 8.0578 | 20790.3731 | 0 | 0 | 0 | 0 | 25478.7297 | 0 | 10072.2366 | 118.0237 | 130.5831 | 0.17844 | 1.9291 | 0.17634 | 10.9392 | 5456.422 | 11379.7409 | 11379.7409 | 0 | 20.0871 | 0.003888 | 1304.108 | 10.933 | 6.2641 | 3073.4526 | 0 | 20.5845 | 0
TAKE_OFF | 0.40352 | 0.45473 | 23.5075 | 8.0913 | 20790.3396 | 0 | 0 | 0 | 0 | 25584.5819 | 0 | 10114.082 | 118.0197 | 130.5739 | 0.17843 | 1.9291 | 0.17634 | 10.9392 | 5455.6555 | 11379.8055 | 11379.8055 | 0 | 20.0867 | 0.0038879 | 1373.7432 | 11.5207 | 6.6009 | 3073.3665 | 0 | 20.6693 | 0
TAKE_OFF | 0.40519 | 0.45801 | 26.0063 | 8.1247 | 20790.3062 | 0 | 0 | 0 | 0 | 25690.4341 | 0 | 10155.9275 | 118.0158 | 130.5647 | 0.17843 | 1.9291 | 0.17634 | 10.9392 | 5454.8889 | 11379.87 | 11379.87 | 0 | 20.0863 | 0.0038878 | 1443.3785 | 12.1085 | 6.9377 | 3073.2804 | 0 | 20.7541 | 0
TAKE_OFF | 0.40685 | 0.46129 | 28.5051 | 8.1582 | 20790.2727 | 0 | 0 | 0 | 0 | 25796.2864 | 0 | 10197.7729 | 118.0118 | 130.5556 | 0.17842 | 1.9291 | 0.17634 | 10.9392 | 5454.1223 | 11379.9346 | 11379.9346 | 0 | 20.0858 | 0.0038877 | 1513.0137 | 12.6962 | 7.2744 | 3073.1942 | 0 | 20.8389 | 0
TAKE_OFF | 0.40852 | 0.46457 | 31.004 | 8.1917 | 20790.2392 | 0 | 0 | 0 | 0 | 25902.1386 | 0 | 10239.6184 | 118.0078 | 130.5464 | 0.17842 | 1.9291 | 0.17634 | 10.9392 | 5453.3557 | 11379.9992 | 11379.9992 | 0 | 20.0854 | 0.0038876 | 1582.649 | 13.284 | 7.6112 | 3073.1081 | 0 | 20.9237 | 0
TAKE_OFF | 0.41019 | 0.46784 | 33.5028 | 8.2252 | 20790.2057 | 0 | 0 | 0 | 0 | 26007.9909 | 0 | 10281.4638 | 118.0038 | 130.5372 | 0.17841 | 1.9291 | 0.17634 | 10.9392 | 5452.5891 | 11380.0638 | 11380.0638 | 0 | 20.085 | 0.0038875 | 1652.2842 | 13.8717 | 7.9479 | 3073.0219 | 0 | 21.0085 | 0
CLIMB | 0 | 0 | 35 | 0 | 20790.2057 | 0 | 0 | 0 | 0 | 0 | 0 | 0 | 170.0937 | 170 | 0.25717 | 0.71042 | 0.046743 | 15.1986 | 3012.541 | 7258.3216 | 7258.3216 | 0 | 17.2131 | 0.31341 | 1595.018 | 9.2734 | 5.3133 | 2825.201 | 0 | 0 | 0
CLIMB | 1.1943 | 3.4193 | 1920 | 20.4112 | 20769.7945 | 0 | 0 | 0 | 0 | 64540.1836 | 0 | 25513.9878 | 174.8823 | 170 | 0.26614 | 0.71001 | 0.046724 | 15.196 | 3012.5343 | 7056.5278 | 7056.5278 | 0 | 16.968 | 0.31779 | 1561.9999 | 8.8315 | 5.0601 | 2823.9808 | 0 | 56.2111 | 0
CLIMB | 2.4131 | 7.009 | 3805 | 40.9332 | 20749.2725 | 0 | 0 | 0 | 0 | 129430.7458 | 0 | 51166.4871 | 179.8707 | 170 | 0.27555 | 0.70956 | 0.046703 | 15.1931 | 3012.5353 | 6867.6791 | 6867.6791 | 0 | 16.708 | 0.32152 | 1531.5274 | 8.4181 | 4.8232 | 2826.802 | 0 | 113.6887 | 0
CLIMB | 3.6712 | 10.8225 | 5690 | 61.6691 | 20728.5366 | 0 | 0 | 0 | 0 | 194997.7016 | 0 | 77086.3779 | 185.0702 | 170 | 0.28542 | 0.70919 | 0.046686 | 15.1907 | 3012.5301 | 6600.0862 | 6600.0862 | 0 | 16.2555 | 0.3255 | 1466.4359 | 7.8325 | 4.4877 | 2795.1884 | 0 | 171.0283 | 0
CLIMB | 5.0198 | 15.0317 | 7575 | 83.0685 | 20707.1372 | 0 | 0 | 0 | 0 | 262662.6288 | 0 | 103835.6376 | 190.4927 | 170 | 0.29578 | 0.70893 | 0.046674 | 15.189 | 3012.533 | 6186.0796 | 6186.0796 | 0 | 15.4802 | 0.33072 | 1335.2039 | 6.9271 | 3.9689 | 2696.6139 | 0 | 225.6077 | 0
CLIMB | 6.5055 | 19.8087 | 9460 | 105.5441 | 20684.6616 | 0 | 0 | 0 | 0 | 333730.6022 | 0 | 131930.1875 | 196.1509 | 170 | 0.30667 | 0.70855 | 0.046656 | 15.1866 | 3012.5243 | 5802.1526 | 5802.1526 | 0 | 14.775 | 0.33654 | 1208.5637 | 6.088 | 3.4882 | 2604.3805 | 0 | 282.3815 | 0
CLIMB | 8.1502 | 25.2575 | 11345 | 129.3587 | 20660.847 | 0 | 0 | 0 | 0 | 409032.3502 | 0 | 161698.4306 | 202.0586 | 170 | 0.31812 | 0.70804 | 0.046633 | 15.1833 | 3012.5267 | 5454.549 | 5454.549 | 0 | 14.1848 | 0.34368 | 1089.8261 | 5.3286 | 3.0531 | 2522.093 | 0 | 342.5929 | 0
CLIMB | 9.9872 | 31.5305 | 13230 | 154.8887 | 20635.317 | 0 | 0 | 0 | 0 | 489758.11 | 0 | 193610.8911 | 208.2304 | 170 | 0.33016 | 0.70742 | 0.046605 | 15.1793 | 3012.5265 | 5120.5119 | 5120.5119 | 0 | 13.6108 | 0.35129 | 969.4866 | 4.5992 | 2.6351 | 2439.9588 | 0 | 406.1387 | 0
CLIMB | 12.0751 | 38.8824 | 15115 | 182.6956 | 20607.5102 | 0 | 0 | 0 | 0 | 577683.4465 | 0 | 228369.4839 | 214.6822 | 170 | 0.34284 | 0.70669 | 0.046571 | 15.1745 | 3012.5287 | 4793.9745 | 4793.9745 | 0 | 13.0246 | 0.35906 | 844.6856 | 3.8863 | 2.2267 | 2355.1397 | 0 | 473.9777 | 0
CLIMB | 14.5582 | 47.901 | 17000 | 214.1574 | 20576.0484 | 0 | 0 | 0 | 0 | 677165.5563 | 0 | 267696.6937 | 221.4309 | 170 | 0.3562 | 0.70581 | 0.04653 | 15.1688 | 3012.5252 | 4422.0488 | 4422.0488 | 0 | 12.3169 | 0.36811 | 689.353 | 3.0747 | 1.7617 | 2240.7152 | 0 | 543.6787 | 0
CRUISE | 0 | 0 | 17000 | 0 | 20576.0484 | 0 | 0 | 0 | 0 | 0 | 0 | 0 | 248.6607 | 190.9052 | 0.4 | 0.55995 | 0.040628 | 13.7826 | 3291.2806 | 3291.2806 | 3291.2806 | 0 | 12.0531 | 0.48398 | 0 | 0 | 0 | 1872.8237 | 0 | 0 | 0
CRUISE | 0.86244 | 3.5743 | 17000 | 10.3951 | 20565.6533 | 0 | 0 | 0 | 0 | 32869.3803 | 0 | 12993.9043 | 248.6607 | 190.9052 | 0.4 | 0.55967 | 0.040618 | 13.779 | 3290.4806 | 3290.4806 | 3290.4806 | 0 | 12.0509 | 0.48401 | 0 | 0 | 0 | 1872.3685 | 0 | 26.9135 | 0
CRUISE | 1.7249 | 7.1485 | 17000 | 20.7883 | 20555.26 | 0 | 0 | 0 | 0 | 65732.725 | 0 | 25985.4226 | 248.6607 | 190.9052 | 0.4 | 0.55939 | 0.040608 | 13.7754 | 3289.6808 | 3289.6808 | 3289.6808 | 0 | 12.0487 | 0.48404 | 0 | 0 | 0 | 1871.9134 | 0 | 53.814 | 0
CRUISE | 2.5873 | 10.7228 | 17000 | 31.1796 | 20544.8687 | 0 | 0 | 0 | 0 | 98590.0344 | 0 | 38974.555 | 248.6607 | 190.9052 | 0.4 | 0.55911 | 0.040598 | 13.7718 | 3288.8811 | 3288.8811 | 3288.8811 | 0 | 12.0465 | 0.48407 | 0 | 0 | 0 | 1871.4584 | 0 | 80.7013 | 0
CRUISE | 3.4498 | 14.297 | 17000 | 41.569 | 20534.4793 | 0 | 0 | 0 | 0 | 131441.3085 | 0 | 51961.3016 | 248.6607 | 190.9052 | 0.4 | 0.55882 | 0.040588 | 13.7681 | 3288.0816 | 3288.0816 | 3288.0816 | 0 | 12.0443 | 0.4841 | 0 | 0 | 0 | 1871.0034 | 0 | 107.5756 | 0
CRUISE | 4.3122 | 17.8713 | 17000 | 51.9565 | 20524.0919 | 0 | 0 | 0 | 0 | 164286.5476 | 0 | 64945.6624 | 248.6607 | 190.9052 | 0.4 | 0.55854 | 0.040578 | 13.7645 | 3287.2822 | 3287.2822 | 3287.2822 | 0 | 12.042 | 0.48413 | 0 | 0 | 0 | 1870.5486 | 0 | 134.4368 | 0
CRUISE | 5.1747 | 21.4456 | 17000 | 62.3421 | 20513.7063 | 0 | 0 | 0 | 0 | 197125.7518 | 0 | 77927.6375 | 248.6607 | 190.9052 | 0.4 | 0.55826 | 0.040568 | 13.7609 | 3286.483 | 3286.483 | 3286.483 | 0 | 12.0398 | 0.48415 | 0 | 0 | 0 | 1870.0938 | 0 | 161.285 | 0
CRUISE | 6.0371 | 25.0198 | 17000 | 72.7258 | 20503.3226 | 0 | 0 | 0 | 0 | 229958.9212 | 0 | 90907.2269 | 248.6607 | 190.9052 | 0.4 | 0.55798 | 0.040559 | 13.7573 | 3285.6839 | 3285.6839 | 3285.6839 | 0 | 12.0376 | 0.48418 | 0 | 0 | 0 | 1869.6391 | 0 | 188.1201 | 0
CRUISE | 6.8995 | 28.5941 | 17000 | 83.1075 | 20492.9408 | 0 | 0 | 0 | 0 | 262786.056 | 0 | 103884.4307 | 248.6607 | 190.9052 | 0.4 | 0.55769 | 0.040549 | 13.7537 | 3284.885 | 3284.885 | 3284.885 | 0 | 12.0354 | 0.48421 | 0 | 0 | 0 | 1869.1845 | 0 | 214.9421 | 0
CRUISE | 7.762 | 32.1684 | 17000 | 93.4874 | 20482.561 | 0 | 0 | 0 | 0 | 295607.1564 | 0 | 116859.2491 | 248.6607 | 190.9052 | 0.4 | 0.55741 | 0.040539 | 13.75 | 3284.0862 | 3284.0862 | 3284.0862 | 0 | 12.0332 | 0.48424 | 0 | 0 | 0 | 1868.73 | 0 | 241.751 | 0
CRUISE | 8.6244 | 35.7426 | 17000 | 103.8653 | 20472.183 | 0 | 0 | 0 | 0 | 328422.2226 | 0 | 129831.6819 | 248.6607 | 190.9052 | 0.4 | 0.55713 | 0.040529 | 13.7464 | 3283.2875 | 3283.2875 | 3283.2875 | 0 | 12.031 | 0.48427 | 0 | 0 | 0 | 1868.2755 | 0 | 268.547 | 0
CRUISE | 9.4869 | 39.3169 | 17000 | 114.2414 | 20461.807 | 0 | 0 | 0 | 0 | 361231.2547 | 0 | 142801.7294 | 248.6607 | 190.9052 | 0.4 | 0.55685 | 0.040519 | 13.7428 | 3282.489 | 3282.489 | 3282.489 | 0 | 12.0288 | 0.4843 | 0 | 0 | 0 | 1867.8211 | 0 | 295.3298 | 0
CRUISE | 10.3493 | 42.8911 | 17000 | 124.6155 | 20451.4329 | 0 | 0 | 0 | 0 | 394034.2528 | 0 | 155769.3915 | 248.6607 | 190.9052 | 0.4 | 0.55656 | 0.040509 | 13.7392 | 3281.6907 | 3281.6907 | 3281.6907 | 0 | 12.0266 | 0.48433 | 0 | 0 | 0 | 1867.3669 | 0 | 322.0996 | 0
CRUISE | 11.2118 | 46.4654 | 17000 | 134.9877 | 20441.0606 | 0 | 0 | 0 | 0 | 426831.2171 | 0 | 168734.6684 | 248.6607 | 190.9052 | 0.4 | 0.55628 | 0.040499 | 13.7355 | 3280.8925 | 3280.8925 | 3280.8925 | 0 | 12.0243 | 0.48436 | 0 | 0 | 0 | 1866.9127 | 0 | 348.8564 | 0
CRUISE | 12.0742 | 50.0397 | 17000 | 145.358 | 20430.6903 | 0 | 0 | 0 | 0 | 459622.1479 | 0 | 181697.56 | 248.6607 | 190.9052 | 0.4 | 0.556 | 0.04049 | 13.7319 | 3280.0944 | 3280.0944 | 3280.0944 | 0 | 12.0221 | 0.48438 | 0 | 0 | 0 | 1866.4585 | 0 | 375.6001 | 0
CRUISE | 12.9366 | 53.6139 | 17000 | 155.7265 | 20420.3219 | 0 | 0 | 0 | 0 | 492407.0452 | 0 | 194658.0666 | 248.6607 | 190.9052 | 0.4 | 0.55572 | 0.04048 | 13.7283 | 3279.2965 | 3279.2965 | 3279.2965 | 0 | 12.0199 | 0.48441 | 0 | 0 | 0 | 1866.0045 | 0 | 402.3308 | 0
CRUISE | 13.7991 | 57.1882 | 17000 | 166.093 | 20409.9554 | 0 | 0 | 0 | 0 | 525185.9093 | 0 | 207616.188 | 248.6607 | 190.9052 | 0.4 | 0.55543 | 0.04047 | 13.7247 | 3278.4988 | 3278.4988 | 3278.4988 | 0 | 12.0177 | 0.48444 | 0 | 0 | 0 | 1865.5506 | 0 | 429.0484 | 0
CRUISE | 14.6615 | 60.7625 | 17000 | 176.4575 | 20399.5908 | 0 | 0 | 0 | 0 | 557958.7402 | 0 | 220571.9245 | 248.6607 | 190.9052 | 0.4 | 0.55515 | 0.04046 | 13.721 | 3277.7011 | 3277.7011 | 3277.7011 | 0 | 12.0155 | 0.48447 | 0 | 0 | 0 | 1865.0967 | 0 | 455.7531 | 0
CRUISE | 15.524 | 64.3367 | 17000 | 186.8202 | 20389.2282 | 0 | 0 | 0 | 0 | 590725.5382 | 0 | 233525.276 | 248.6607 | 190.9052 | 0.4 | 0.55487 | 0.04045 | 13.7174 | 3276.9037 | 3276.9037 | 3276.9037 | 0 | 12.0133 | 0.4845 | 0 | 0 | 0 | 1864.6429 | 0 | 482.4447 | 0
CRUISE | 16.3864 | 67.911 | 17000 | 197.181 | 20378.8674 | 0 | 0 | 0 | 0 | 623486.3034 | 0 | 246476.2426 | 248.6607 | 190.9052 | 0.4 | 0.55459 | 0.04044 | 13.7138 | 3276.1064 | 3276.1064 | 3276.1064 | 0 | 12.0111 | 0.48453 | 0 | 0 | 0 | 1864.1892 | 0 | 509.1232 | 0
CRUISE | 17.2489 | 71.4852 | 17000 | 207.5399 | 20368.5085 | 0 | 0 | 0 | 0 | 656241.036 | 0 | 259424.8245 | 248.6607 | 190.9052 | 0.4 | 0.55431 | 0.04043 | 13.7101 | 3275.3092 | 3275.3092 | 3275.3092 | 0 | 12.0089 | 0.48456 | 0 | 0 | 0 | 1863.7356 | 0 | 535.7888 | 0
CRUISE | 18.1113 | 75.0595 | 17000 | 217.8968 | 20358.1516 | 0 | 0 | 0 | 0 | 688989.7361 | 0 | 272371.0216 | 248.6607 | 190.9052 | 0.4 | 0.55402 | 0.040421 | 13.7065 | 3274.5122 | 3274.5122 | 3274.5122 | 0 | 12.0066 | 0.48459 | 0 | 0 | 0 | 1863.2821 | 0 | 562.4413 | 0
CRUISE | 18.9738 | 78.6338 | 17000 | 228.2519 | 20347.7965 | 0 | 0 | 0 | 0 | 721732.404 | 0 | 285314.834 | 248.6607 | 190.9052 | 0.4 | 0.55374 | 0.040411 | 13.7028 | 3273.7153 | 3273.7153 | 3273.7153 | 0 | 12.0044 | 0.48461 | 0 | 0 | 0 | 1862.8286 | 0 | 589.0808 | 0
CRUISE | 19.8362 | 82.208 | 17000 | 238.605 | 20337.4434 | 0 | 0 | 0 | 0 | 754469.0398 | 0 | 298256.2618 | 248.6607 | 190.9052 | 0.4 | 0.55346 | 0.040401 | 13.6992 | 3272.9185 | 3272.9185 | 3272.9185 | 0 | 12.0022 | 0.48464 | 0 | 0 | 0 | 1862.3753 | 0 | 615.7074 | 0
CRUISE | 20.6986 | 85.7823 | 17000 | 248.9562 | 20327.0921 | 0 | 0 | 0 | 0 | 787199.6436 | 0 | 311195.305 | 248.6607 | 190.9052 | 0.4 | 0.55318 | 0.040391 | 13.6956 | 3272.122 | 3272.122 | 3272.122 | 0 | 12 | 0.48467 | 0 | 0 | 0 | 1861.922 | 0 | 642.3209 | 0
CRUISE | 21.5611 | 89.3566 | 17000 | 259.3056 | 20316.7428 | 0 | 0 | 0 | 0 | 819924.2157 | 0 | 324131.9638 | 248.6607 | 190.9052 | 0.4 | 0.5529 | 0.040381 | 13.6919 | 3271.3255 | 3271.3255 | 3271.3255 | 0 | 11.9978 | 0.4847 | 0 | 0 | 0 | 1861.4688 | 0 | 668.9214 | 0
CRUISE | 22.4235 | 92.9308 | 17000 | 269.653 | 20306.3954 | 0 | 0 | 0 | 0 | 852642.7561 | 0 | 337066.2382 | 248.6607 | 190.9052 | 0.4 | 0.55262 | 0.040371 | 13.6883 | 3270.5292 | 3270.5292 | 3270.5292 | 0 | 11.9956 | 0.48473 | 0 | 0 | 0 | 1861.0157 | 0 | 695.5089 | 0
CRUISE | 23.286 | 96.5051 | 17000 | 279.9985 | 20296.0499 | 0 | 0 | 0 | 0 | 885355.2652 | 0 | 349998.1282 | 248.6607 | 190.9052 | 0.4 | 0.55233 | 0.040362 | 13.6846 | 3269.7331 | 3269.7331 | 3269.7331 | 0 | 11.9934 | 0.48476 | 0 | 0 | 0 | 1860.5627 | 0 | 722.0834 | 0
CRUISE | 24.1484 | 100.0793 | 17000 | 290.3421 | 20285.7063 | 0 | 0 | 0 | 0 | 918061.743 | 0 | 362927.634 | 248.6607 | 190.9052 | 0.4 | 0.55205 | 0.040352 | 13.681 | 3268.9371 | 3268.9371 | 3268.9371 | 0 | 11.9912 | 0.48479 | 0 | 0 | 0 | 1860.1097 | 0 | 748.645 | 0
CRUISE | 25.0109 | 103.6536 | 17000 | 300.6838 | 20275.3646 | 0 | 0 | 0 | 0 | 950762.1897 | 0 | 375854.7556 | 248.6607 | 190.9052 | 0.4 | 0.55177 | 0.040342 | 13.6774 | 3268.1412 | 3268.1412 | 3268.1412 | 0 | 11.989 | 0.48481 | 0 | 0 | 0 | 1859.6569 | 0 | 775.1935 | 0
FIRST_DESCENT | 0 | 0 | 17000 | 0 | 20275.3646 | 0 | 0 | 0 | 0 | 0 | 0 | 0 | 286.5576 | 220 | 0.46096 | 0.41495 | 0.036112 | 11.4904 | 3885.1607 | 1620.3364 | 1620.3364 | 0 | 7.7946 | -0.32205 | -1470.342 | -5.0688 | -2.9042 | 1062.5322 | 0 | 0 | 0
FIRST_DESCENT | 1.1599 | 5.4552 | 15277.7778 | 8.909 | 20266.4556 | 0 | 0 | 0 | 0 | 28170.207 | 0 | 11136.2298 | 278.5627 | 220 | 0.44513 | 0.41472 | 0.036107 | 11.4861 | 3884.5318 | 1532.7434 | 1532.7434 | 0 | 7.5666 | -0.38252 | -1485.1175 | -5.2658 | -3.0171 | 977.0513 | 0 | 18.8885 | 0
FIRST_DESCENT | 2.3227 | 10.7715 | 13555.5556 | 17.6864 | 20257.6781 | 0 | 0 | 0 | 0 | 55924.5228 | 0 | 22108.0498 | 270.8902 | 220 | 0.43004 | 0.41451 | 0.036101 | 11.482 | 3883.9443 | 1472.3677 | 1472.3677 | 0 | 7.5314 | -0.44091 | -1481.5462 | -5.402 | -3.0951 | 912.7135 | 0 | 35.332 | 0
FIRST_DESCENT | 3.484 | 15.9356 | 11833.3333 | 26.3886 | 20248.976 | 0 | 0 | 0 | 0 | 83440.6657 | 0 | 32985.7154 | 263.5232 | 220 | 0.41564 | 0.4143 | 0.036095 | 11.4778 | 3883.345 | 1402.3443 | 1402.3443 | 0 | 7.4553 | -0.48871 | -1483.3524 | -5.5599 | -3.1856 | 845.665 | 0 | 49.1046 | 0
FIRST_DESCENT | 4.6401 | 20.9373 | 10111.1111 | 34.9106 | 20240.4539 | 0 | 0 | 0 | 0 | 110387.4364 | 0 | 43638.2971 | 256.4457 | 220 | 0.4019 | 0.41408 | 0.03609 | 11.4736 | 3882.7391 | 1322.8901 | 1322.8901 | 0 | 7.2869 | -0.51178 | -1489.9773 | -5.7391 | -3.2883 | 776.3261 | 0 | 60.0375 | 0
FIRST_DESCENT | 5.7889 | 25.7738 | 8388.8889 | 43.2595 | 20232.105 | 0 | 0 | 0 | 0 | 136786.6721 | 0 | 54074.4276 | 249.6432 | 220 | 0.38878 | 0.41386 | 0.036084 | 11.4694 | 3882.1289 | 1236.6051 | 1236.6051 | 0 | 7.2489 | -0.51892 | -1499.5781 | -5.9337 | -3.3998 | 706.4405 | 0 | 68.1582 | 0
FIRST_DESCENT | 6.9259 | 30.4341 | 6666.6667 | 51.438 | 20223.9266 | 0 | 0 | 0 | 0 | 162646.9596 | 0 | 64297.5014 | 243.1015 | 220 | 0.37623 | 0.41364 | 0.036078 | 11.4651 | 3881.5041 | 1137.8403 | 1137.8403 | 0 | 7.1369 | -0.51415 | -1515.0151 | -6.1565 | -3.5274 | 632.9855 | 0 | 73.0664 | 0
FIRST_DESCENT | 8.0471 | 34.9092 | 4944.4444 | 59.3194 | 20216.0452 | 0 | 0 | 0 | 0 | 187567.8779 | 0 | 74149.2243 | 236.8077 | 220 | 0.36424 | 0.41341 | 0.036072 | 11.4606 | 3880.8683 | 1025.6311 | 1025.6311 | 0 | 6.9218 | -0.49685 | -1536.337 | -6.4096 | -3.6724 | 555.7915 | 0 | 74.5418 | 0
FIRST_DESCENT | 9.1645 | 39.2537 | 3222.2222 | 67.0307 | 20208.3338 | 0 | 0 | 0 | 0 | 211951.2137 | 0 | 83788.4305 | 230.7495 | 220 | 0.35277 | 0.4132 | 0.036067 | 11.4566 | 3880.2826 | 941.2031 | 941.2031 | 0 | 6.8805 | -0.47166 | -1541.5595 | -6.6005 | -3.7818 | 496.9917 | 0 | 75.9113 | 0
FIRST_DESCENT | 10.2744 | 43.4588 | 1500 | 74.6248 | 20200.7398 | 0 | 0 | 0 | 0 | 235963.5709 | 0 | 93280.9815 | 224.9156 | 220 | 0.34179 | 0.41299 | 0.036061 | 11.4524 | 3879.6788 | 845.0846 | 845.0846 | 0 | 6.8038 | -0.42211 | -1551.9683 | -6.8179 | -3.9064 | 434.9553 | 0 | 74.4817 | 0
SECOND_CLIMB | 0 | 0 | 1500 | 0 | 20200.7398 | 0 | 0 | 0 | 0 | 0 | 0 | 0 | 173.7984 | 170 | 0.26411 | 0.69025 | 0.045841 | 15.0576 | 2953.9567 | 7100.4044 | 7100.4044 | 0 | 17.024 | 0.31687 | 1638.1193 | 9.3208 | 5.3405 | 2823.9288 | 0 | 0 | 0
SECOND_CLIMB | 0.5794 | 1.683 | 2444.4444 | 9.8269 | 20190.9129 | 0 | 0 | 0 | 0 | 31072.7573 | 0 | 12283.6644 | 176.2496 | 170 | 0.26872 | 0.69005 | 0.045832 | 15.0561 | 2953.9543 | 7002.6431 | 7002.6431 | 0 | 16.897 | 0.31889 | 1622.0331 | 9.1005 | 5.2142 | 2824.3278 | 0 | 27.2736 | 0
SECOND_CLIMB | 1.1644 | 3.4068 | 3388.8889 | 19.6742 | 20181.0656 | 0 | 0 | 0 | 0 | 62209.8832 | 0 | 24592.7748 | 178.7518 | 170 | 0.27343 | 0.68985 | 0.045823 | 15.0546 | 2953.9595 | 6908.2014 | 6908.2014 | 0 | 16.7665 | 0.32075 | 1606.6699 | 8.8876 | 5.0922 | 2825.7926 | 0 | 54.8413 | 0
SECOND_CLIMB | 1.755 | 5.1717 | 4333.3333 | 29.5355 | 20171.2043 | 0 | 0 | 0 | 0 | 93391.3178 | 0 | 36919.4014 | 181.3063 | 170 | 0.27827 | 0.68964 | 0.045814 | 15.053 | 2953.9616 | 6817.2121 | 6817.2121 | 0 | 16.633 | 0.32245 | 1592.1518 | 8.6826 | 4.9748 | 2828.4243 | 0 | 82.7291 | 0
SECOND_CLIMB | 2.3537 | 6.9873 | 5277.7778 | 39.4317 | 20161.3081 | 0 | 0 | 0 | 0 | 124683.0497 | 0 | 49289.6307 | 183.9146 | 170 | 0.28322 | 0.68947 | 0.045806 | 15.0517 | 2953.9547 | 6692.4991 | 6692.4991 | 0 | 16.424 | 0.32433 | 1562.9138 | 8.4016 | 4.8138 | 2816.627 | 0 | 110.491 | 0
SECOND_CLIMB | 2.9714 | 8.8883 | 6222.2222 | 49.4584 | 20151.2814 | 0 | 0 | 0 | 0 | 156387.4413 | 0 | 61822.9923 | 186.5781 | 170 | 0.2883 | 0.68939 | 0.045803 | 15.0512 | 2953.9523 | 6481.748 | 6481.748 | 0 | 16.0374 | 0.32699 | 1496.174 | 7.927 | 4.5418 | 2767.4371 | 0 | 137.055 | 0
SECOND_CLIMB | 3.6176 | 10.9061 | 7166.6667 | 59.6949 | 20141.0449 | 0 | 0 | 0 | 0 | 188755.2198 | 0 | 74618.6036 | 189.2985 | 170 | 0.2935 | 0.68929 | 0.045799 | 15.0504 | 2953.9554 | 6274.5362 | 6274.5362 | 0 | 15.6487 | 0.3296 | 1428.8159 | 7.4605 | 4.2745 | 2718.0271 | 0 | 163.8775 | 0
SECOND_CLIMB | 4.295 | 13.0536 | 8111.1111 | 70.1643 | 20130.5755 | 0 | 0 | 0 | 0 | 221859.6477 | 0 | 87705.4268 | 192.0774 | 170 | 0.29883 | 0.68916 | 0.045793 | 15.0494 | 2953.9484 | 6071.1362 | 6071.1362 | 0 | 15.259 | 0.33216 | 1361.006 | 7.0027 | 4.0123 | 2668.5241 | 0 | 191.0233 | 0
SECOND_CLIMB | 5.0062 | 15.3417 | 9055.5556 | 80.8933 | 20119.8465 | 0 | 0 | 0 | 0 | 255784.5525 | 0 | 101116.6004 | 194.9164 | 170 | 0.30429 | 0.68899 | 0.045786 | 15.0482 | 2953.9462 | 5880.5519 | 5880.5519 | 0 | 14.9148 | 0.33519 | 1296.6878 | 6.574 | 3.7666 | 2622.9579 | 0 | 218.8497 | 0
SECOND_CLIMB | 5.7528 | 17.7804 | 10000 | 91.9086 | 20108.8312 | 0 | 0 | 0 | 0 | 290614.9519 | 0 | 114885.7337 | 197.8172 | 170 | 0.30989 | 0.68879 | 0.045777 | 15.0467 | 2953.9478 | 5699.6003 | 5699.6003 | 0 | 14.5907 | 0.33832 | 1234.6134 | 6.167 | 3.5334 | 2580.081 | 0 | 247.3797 | 0
ALTERNATE_CRUISE | 0 | 0 | 10000 | 0 | 20108.8312 | 0 | 0 | 0 | 0 | 0 | 0 | 0 | 165.5184 | 142.2431 | 0.25929 | 0.98571 | 0.061669 | 15.9839 | 2773.5614 | 2773.5614 | 2773.5614 | 0 | 9.4768 | 0.45156 | 0 | 0 | 0 | 1050.5311 | 0 | 0 | 0
ALTERNATE_CRUISE | 1.8522 | 5.1095 | 10000 | 17.5528 | 20091.2784 | 0 | 0 | 0 | 0 | 55501.9033 | 0 | 21940.9801 | 165.4461 | 142.181 | 0.25918 | 0.98571 | 0.061669 | 15.9839 | 2771.1404 | 2771.1404 | 2771.1404 | 0 | 9.469 | 0.45158 | 0 | 0 | 0 | 1049.1559 | 0 | 32.3873 | 0
ALTERNATE_CRUISE | 3.7052 | 10.2191 | 10000 | 35.0988 | 20073.7324 | 0 | 0 | 0 | 0 | 110982.4286 | 0 | 43873.5091 | 165.3739 | 142.1189 | 0.25907 | 0.98571 | 0.061669 | 15.9839 | 2768.7204 | 2768.7204 | 2768.7204 | 0 | 9.4612 | 0.45161 | 0 | 0 | 0 | 1047.7818 | 0 | 64.704 | 0
ALTERNATE_CRUISE | 5.559 | 15.3286 | 10000 | 52.6381 | 20056.1931 | 0 | 0 | 0 | 0 | 166441.5393 | 0 | 65797.5725 | 165.3016 | 142.0568 | 0.25895 | 0.98571 | 0.061669 | 15.9839 | 2766.3012 | 2766.3012 | 2766.3012 | 0 | 9.4534 | 0.45163 | 0 | 0 | 0 | 1046.4089 | 0 | 96.9499 | 0
ALTERNATE_CRUISE | 7.4136 | 20.4381 | 10000 | 70.1705 | 20038.6607 | 0 | 0 | 0 | 0 | 221879.1989 | 0 | 87713.1558 | 165.2293 | 141.9947 | 0.25884 | 0.98571 | 0.061669 | 15.9839 | 2763.883 | 2763.883 | 2763.883 | 0 | 9.4456 | 0.45165 | 0 | 0 | 0 | 1045.0371 | 0 | 129.1253 | 0
ALTERNATE_CRUISE | 9.2691 | 25.5477 | 10000 | 87.6962 | 20021.135 | 0 | 0 | 0 | 0 | 277295.3711 | 0 | 109620.2447 | 165.1571 | 141.9326 | 0.25873 | 0.98571 | 0.061669 | 15.9839 | 2761.4657 | 2761.4657 | 2761.4657 | 0 | 9.4378 | 0.45168 | 0 | 0 | 0 | 1043.6664 | 0 | 161.2302 | 0
ALTERNATE_CRUISE | 11.1253 | 30.6572 | 10000 | 105.2151 | 20003.6161 | 0 | 0 | 0 | 0 | 332690.0194 | 0 | 131518.8249 | 165.0848 | 141.8704 | 0.25861 | 0.98571 | 0.061669 | 15.9839 | 2759.0494 | 2759.0494 | 2759.0494 | 0 | 9.43 | 0.4517 | 0 | 0 | 0 | 1042.2968 | 0 | 193.2646 | 0
ALTERNATE_CRUISE | 12.9824 | 35.7667 | 10000 | 122.7271 | 19986.1041 | 0 | 0 | 0 | 0 | 388063.1077 | 0 | 153408.8819 | 165.0125 | 141.8083 | 0.2585 | 0.98571 | 0.061669 | 15.9839 | 2756.634 | 2756.634 | 2756.634 | 0 | 9.4222 | 0.45172 | 0 | 0 | 0 | 1040.9284 | 0 | 225.2286 | 0
ALTERNATE_CRUISE | 14.8402 | 40.8763 | 10000 | 140.2323 | 19968.5989 | 0 | 0 | 0 | 0 | 443414.5997 | 0 | 175290.4015 | 164.9402 | 141.7462 | 0.25839 | 0.98571 | 0.061669 | 15.9839 | 2754.2196 | 2754.2196 | 2754.2196 | 0 | 9.4144 | 0.45174 | 0 | 0 | 0 | 1039.5612 | 0 | 257.1223 | 0
ALTERNATE_CRUISE | 16.6989 | 45.9858 | 10000 | 157.7307 | 19951.1005 | 0 | 0 | 0 | 0 | 498744.4595 | 0 | 197163.3695 | 164.8679 | 141.6841 | 0.25827 | 0.98571 | 0.061669 | 15.9839 | 2751.806 | 2751.806 | 2751.806 | 0 | 9.4066 | 0.45176 | 0 | 0 | 0 | 1038.195 | 0 | 288.9457 | 0
SECOND_DESCENT | 0 | 0 | 10000 | 0 | 19951.1005 | 0 | 0 | 0 | 0 | 0 | 0 | 0 | 255.9987 | 220 | 0.40104 | 0.40815 | 0.035936 | 11.3579 | 3866.1345 | 1326.4847 | 1326.4847 | 0 | 7.2931 | -0.50975 | -1496.8788 | -5.7772 | -3.3101 | 777.0786 | 0 | 0 | 0
SECOND_DESCENT | 0.64641 | 2.7332 | 9055.5556 | 5.3095 | 19945.7911 | 0 | 0 | 0 | 0 | 16788.5074 | 0 | 6636.823 | 252.2447 | 220 | 0.39379 | 0.40806 | 0.035933 | 11.356 | 3865.866 | 1350.2724 | 1350.2724 | 0 | 9.1345 | -0.28636 | -1461.3418 | -5.7228 | -3.2789 | 779.4143 | 0 | 8.397 | 0
SECOND_DESCENT | 1.2826 | 5.3841 | 8111.1111 | 10.553 | 19940.5475 | 0 | 0 | 0 | 0 | 33368.5096 | 0 | 13191.2198 | 248.5707 | 220 | 0.38671 | 0.40791 | 0.035929 | 11.3531 | 3865.4475 | 1272.7216 | 1272.7216 | 0 | 7.3484 | -0.50578 | -1484.662 | -5.9004 | -3.3807 | 723.9496 | 0 | 15.4762 | 0
SECOND_DESCENT | 1.9214 | 8.0067 | 7166.6667 | 15.2463 | 19935.8542 | 0 | 0 | 0 | 0 | 48208.9495 | 0 | 19057.9339 | 244.9746 | 220 | 0.37982 | 0.4078 | 0.035926 | 11.3509 | 3865.1359 | 1245.4444 | 1245.4444 | 0 | 7.3465 | -0.49792 | -1478.7538 | -5.9633 | -3.4167 | 698.1845 | 0 | 22.3584 | 0
SECOND_DESCENT | 2.5629 | 10.6022 | 6222.2222 | 19.9511 | 19931.1494 | 0 | 0 | 0 | 0 | 63085.3967 | 0 | 24938.8823 | 241.454 | 220 | 0.37309 | 0.40768 | 0.035923 | 11.3488 | 3864.824 | 1218.6533 | 1218.6533 | 0 | 7.3225 | -0.48608 | -1472.5926 | -6.0251 | -3.4521 | 673.3479 | 0 | 28.7617 | 0
SECOND_DESCENT | 3.2071 | 13.1716 | 5277.7778 | 24.6533 | 19926.4472 | 0 | 0 | 0 | 0 | 77953.771 | 0 | 30816.6394 | 238.0071 | 220 | 0.36652 | 0.40757 | 0.03592 | 11.3466 | 3864.5127 | 1192.3952 | 1192.3952 | 0 | 7.2744 | -0.47017 | -1466.1601 | -6.0857 | -3.4868 | 649.4339 | 0 | 34.7138 | 0
SECOND_DESCENT | 3.854 | 15.7147 | 4333.3333 | 29.3585 | 19921.742 | 0 | 0 | 0 | 0 | 92831.5469 | 0 | 36698.1131 | 234.6317 | 220 | 0.36011 | 0.40746 | 0.035918 | 11.3444 | 3864.1994 | 1165.2167 | 1165.2167 | 0 | 7.2728 | -0.45447 | -1460.2543 | -6.1484 | -3.5228 | 625.6309 | 0 | 40.1867 | 0
SECOND_DESCENT | 4.5034 | 18.2314 | 3388.8889 | 34.0837 | 19917.0168 | 0 | 0 | 0 | 0 | 107772.5948 | 0 | 42604.5995 | 231.3258 | 220 | 0.35386 | 0.40735 | 0.035915 | 11.3422 | 3863.8833 | 1137.3984 | 1137.3984 | 0 | 7.2806 | -0.43789 | -1454.7063 | -6.2126 | -3.5596 | 602.0903 | 0 | 45.1908 | 0
SECOND_DESCENT | 5.1548 | 20.7202 | 2444.4444 | 38.8254 | 19912.2751 | 0 | 0 | 0 | 0 | 122766.0429 | 0 | 48531.8006 | 228.0878 | 220 | 0.34775 | 0.40723 | 0.035912 | 11.3399 | 3863.5626 | 1107.5614 | 1107.5614 | 0 | 7.2787 | -0.41502 | -1450.2257 | -6.2814 | -3.599 | 578.089 | 0 | 49.6651 | 0
SECOND_DESCENT | 5.8072 | 23.1784 | 1500 | 43.573 | 19907.5275 | 0 | 0 | 0 | 0 | 137777.934 | 0 | 54466.2927 | 224.9156 | 220 | 0.34179 | 0.40712 | 0.035909 | 11.3376 | 3863.2344 | 1073.7135 | 1073.7135 | 0 | 7.2741 | -0.38275 | -1447.8004 | -6.3594 | -3.6437 | 552.6279 | 0 | 53.4872 | 0
HOLDING | 0 | 0 | 1500 | 0 | 19907.5275 | 0 | 0 | 0 | 0 | 0 | 0 | 0 | 165.5184 | 142.2431 | 0.25929 | 0.98571 | 0.061669 | 15.9839 | 2745.7961 | 2745.7961 | 2745.7961 | 0 | 9.0862 | 0.43733 | 0 | 0 | 0 | 1040.0145 | 0 | 0 | 0
HOLDING | 5 | 0 | 1500 | 45.4309 | 19862.0966 | 0 | 0 | 0 | 0 | 143652.4011 | 0 | 56788.5836 | 165.4461 | 142.181 | 0.25918 | 0.98346 | 0.061526 | 15.9846 | 2739.4115 | 2739.4115 | 2739.4115 | 0 | 9.0684 | 0.43749 | 0 | 0 | 0 | 1037.1433 | 0 | 86.4286 | 0
HOLDING | 10 | 0 | 1500 | 90.773 | 19816.7545 | 0 | 0 | 0 | 0 | 287024.1941 | 0 | 113466.2374 | 165.3739 | 142.1189 | 0.25907 | 0.98122 | 0.061383 | 15.9853 | 2733.0394 | 2733.0394 | 2733.0394 | 0 | 9.0507 | 0.43765 | 0 | 0 | 0 | 1034.2789 | 0 | 172.3798 | 0
HOLDING | 15 | 0 | 1500 | 136.0265 | 19771.501 | 0 | 0 | 0 | 0 | 430115.6788 | 0 | 170033.0798 | 165.3016 | 142.0568 | 0.25895 | 0.97898 | 0.061241 | 15.9856 | 2726.7403 | 2726.7403 | 2726.7403 | 0 | 9.0332 | 0.43782 | 0 | 0 | 0 | 1031.4442 | 0 | 257.861 | 0
HOLDING | 20 | 0 | 1500 | 181.1922 | 19726.3352 | 0 | 0 | 0 | 0 | 572929.8223 | 0 | 226490.284 | 165.2293 | 141.9947 | 0.25884 | 0.97674 | 0.061104 | 15.985 | 2720.6139 | 2720.6139 | 2720.6139 | 0 | 9.0161 | 0.43797 | 0 | 0 | 0 | 1028.6768 | 0 | 342.8923 | 0
HOLDING | 25 | 0 | 1500 | 226.2726 | 19681.2549 | 0 | 0 | 0 | 0 | 715473.9951 | 0 | 282840.7634 | 165.1571 | 141.9326 | 0.25873 | 0.97451 | 0.060966 | 15.9844 | 2714.499 | 2714.499 | 2714.499 | 0 | 8.999 | 0.43813 | 0 | 0 | 0 | 1025.9158 | 0 | 427.4649 | 0
HOLDING | 30 | 0 | 1500 | 271.2677 | 19636.2598 | 0 | 0 | 0 | 0 | 857748.479 | 0 | 339084.6296 | 165.0848 | 141.8704 | 0.25861 | 0.97228 | 0.060829 | 15.9838 | 2708.3957 | 2708.3957 | 2708.3957 | 0 | 8.982 | 0.43828 | 0 | 0 | 0 | 1023.1612 | 0 | 511.5806 | 0
HOLDING | 35 | 0 | 1500 | 316.1776 | 19591.3499 | 0 | 0 | 0 | 0 | 999753.5565 | 0 | 395221.9942 | 165.0125 | 141.8083 | 0.2585 | 0.97006 | 0.060692 | 15.9832 | 2702.304 | 2702.304 | 2702.304 | 0 | 8.965 | 0.43844 | 0 | 0 | 0 | 1020.413 | 0 | 595.2409 | 0
HOLDING | 40 | 0 | 1500 | 361.0024 | 19546.5251 | 0 | 0 | 0 | 0 | 1141489.5108 | 0 | 451252.9692 | 164.9402 | 141.7462 | 0.25839 | 0.96784 | 0.060556 | 15.9826 | 2696.2238 | 2696.2238 | 2696.2238 | 0 | 8.948 | 0.43859 | 0 | 0 | 0 | 1017.6711 | 0 | 678.4474 | 0
HOLDING | 45 | 0 | 1500 | 405.7421 | 19501.7853 | 0 | 0 | 0 | 0 | 1282956.6259 | 0 | 507177.6668 | 164.8679 | 141.6841 | 0.25827 | 0.96562 | 0.060419 | 15.982 | 2690.1552 | 2690.1552 | 2690.1552 | 0 | 8.931 | 0.43875 | 0 | 0 | 0 | 1014.9355 | 0 | 761.2016 | 0
APPROACH_AND_LANDING | 0 | 0 | 1500 | 0 | 19501.7853 | 0 | 0 | 0 | 0 | 0 | 0 | 0 | 107.4177 | 94.9316 | 0.16323 | 1.8557 | 0.18984 | 9.7752 | 4658.4893 | 2270.8625 | 2270.8625 | 0 | 0 | 0 | -569.5728 | -5.236 | -3 | 558.2023 | 0 | 0 | 0
APPROACH_AND_LANDING | 0.0016667 | 0.0029838 | 1499.0512 | 0.014066 | 19501.7721 | 0 | 0 | 0 | 0 | 44.4758 | 0 | 17.5822 | 107.4183 | 116.2936 | 0.16323 | 1.8455 | 0.1886 | 9.7855 | 4628.2816 | 2270.8625 | 2270.8625 | 0 | 8.4394 | 0.0081859 | -569.2991 | -5.2358 | -2.9999 | 558.2055 | 0 | 0.015506 | 0
APPROACH_AND_LANDING | 0.0033333 | 0.0059677 | 1498.1024 | 0.028132 | 19501.7588 | 0 | 0 | 0 | 0 | 88.952 | 0 | 35.1644 | 107.419 | 116.2959 | 0.16324 | 1.8455 | 0.1886 | 9.7855 | 4628.4652 | 2270.8625 | 2270.8625 | 0 | 8.4395 | 0.008186 | -569.282 | -5.2356 | -2.9998 | 558.2088 | 0 | 0.031012 | 0
APPROACH_AND_LANDING | 0.005 | 0.0089516 | 1497.1535 | 0.042197 | 19501.7456 | 0 | 0 | 0 | 0 | 133.4281 | 0 | 52.7467 | 107.4196 | 116.2982 | 0.16324 | 1.8455 | 0.1886 | 9.7855 | 4628.6487 | 2270.8625 | 2270.8625 | 0 | 8.4397 | 0.0081861 | -569.2649 | -5.2355 | -2.9997 | 558.212 | 0 | 0.046518 | 0
APPROACH_AND_LANDING | 0.0066667 | 0.011935 | 1496.2051 | 0.056264 | 19501.7323 | 0 | 0 | 0 | 0 | 177.9083 | 0 | 70.3306 | 107.4201 | 116.3004 | 0.16324 | 1.8454 | 0.18859 | 9.7856 | 4628.5939 | 2270.8625 | 2270.8625 | 0 | 8.4398 | 0.0081863 | -569.2071 | -5.235 | -2.9994 | 558.2148 | 0 | 0.062024 | 0
APPROACH_AND_LANDING | 0.0083333 | 0.014919 | 1495.2568 | 0.070332 | 19501.719 | 0 | 0 | 0 | 0 | 222.3894 | 0 | 87.9148 | 107.4207 | 116.3026 | 0.16324 | 1.8453 | 0.18858 | 9.7856 | 4628.4931 | 2270.8625 | 2270.8625 | 0 | 8.44 | 0.0081864 | -569.1414 | -5.2344 | -2.9991 | 558.2176 | 0 | 0.07753 | 0
APPROACH_AND_LANDING | 0.01 | 0.017903 | 1494.3085 | 0.084399 | 19501.7058 | 0 | 0 | 0 | 0 | 266.8704 | 0 | 105.499 | 107.4212 | 116.3048 | 0.16324 | 1.8453 | 0.18857 | 9.7857 | 4628.3923 | 2270.8625 | 2270.8625 | 0 | 8.4401 | 0.0081866 | -569.0757 | -5.2339 | -2.9988 | 558.2204 | 0 | 0.093037 | 0
APPROACH_AND_LANDING | 0.011667 | 0.020887 | 1493.3601 | 0.098467 | 19501.6925 | 0 | 0 | 0 | 0 | 311.3514 | 0 | 123.0832 | 107.4217 | 116.307 | 0.16324 | 1.8452 | 0.18855 | 9.7858 | 4628.2915 | 2270.8625 | 2270.8625 | 0 | 8.4403 | 0.0081867 | -569.01 | -5.2334 | -2.9985 | 558.2231 | 0 | 0.10854 | 0
APPROACH_AND_LANDING | 0.013333 | 0.023871 | 1492.4118 | 0.11253 | 19501.6792 | 0 | 0 | 0 | 0 | 355.8324 | 0 | 140.6675 | 107.4222 | 116.3092 | 0.16324 | 1.8451 | 0.18854 | 9.7859 | 4628.1907 | 2270.8625 | 2270.8625 | 0 | 8.4404 | 0.0081868 | -568.9443 | -5.2328 | -2.9982 | 558.2259 | 0 | 0.12405 | 0
APPROACH_AND_LANDING | 0.015 | 0.026855 | 1491.4635 | 0.1266 | 19501.666 | 0 | 0 | 0 | 0 | 400.3134 | 0 | 158.2517 | 107.4228 | 116.3114 | 0.16324 | 1.845 | 0.18853 | 9.786 | 4628.0899 | 2270.8625 | 2270.8625 | 0 | 8.4405 | 0.008187 | -568.8786 | -5.2323 | -2.9979 | 558.2287 | 0 | 0.13956 | 0
APPROACH_AND_LANDING | 0.016667 | 0.029839 | 1490.5152 | 0.14067 | 19501.6527 | 0 | 0 | 0 | 0 | 444.7944 | 0 | 175.8359 | 107.4233 | 116.3136 | 0.16324 | 1.8449 | 0.18852 | 9.7861 | 4627.9891 | 2270.8625 | 2270.8625 | 0 | 8.4407 | 0.0081871 | -568.8129 | -5.2318 | -2.9976 | 558.2314 | 0 | 0.15506 | 0
APPROACH_AND_LANDING | 0.018333 | 0.032823 | 1489.5668 | 0.15474 | 19501.6395 | 0 | 0 | 0 | 0 | 489.2754 | 0 | 193.4201 | 107.4238 | 116.3158 | 0.16324 | 1.8448 | 0.18851 | 9.7862 | 4627.8883 | 2270.8625 | 2270.8625 | 0 | 8.4408 | 0.0081872 | -568.7472 | -5.2312 | -2.9973 | 558.2342 | 0 | 0.17057 | 0
APPROACH_AND_LANDING | 0.02 | 0.035807 | 1488.6185 | 0.1688 | 19501.6262 | 0 | 0 | 0 | 0 | 533.7564 | 0 | 211.0043 | 107.4244 | 116.3181 | 0.16324 | 1.8447 | 0.1885 | 9.7863 | 4627.7875 | 2270.8625 | 2270.8625 | 0 | 8.441 | 0.0081874 | -568.6815 | -5.2307 | -2.997 | 558.237 | 0 | 0.18608 | 0
APPROACH_AND_LANDING | 0.021667 | 0.038791 | 1487.6702 | 0.18287 | 19501.6129 | 0 | 0 | 0 | 0 | 578.2374 | 0 | 228.5885 | 107.4249 | 116.3203 | 0.16324 | 1.8446 | 0.18849 | 9.7864 | 4627.6867 | 2270.8625 | 2270.8625 | 0 | 8.4411 | 0.0081875 | -568.6158 | -5.2301 | -2.9967 | 558.2397 | 0 | 0.20159 | 0
APPROACH_AND_LANDING | 0.023333 | 0.041775 | 1486.7225 | 0.19694 | 19501.5997 | 0 | 0 | 0 | 0 | 622.7247 | 0 | 246.1752 | 107.4254 | 116.3224 | 0.16324 | 1.8445 | 0.18848 | 9.7865 | 4627.5831 | 2270.8625 | 2270.8625 | 0 | 8.4413 | 0.0081877 | -568.5794 | -5.2298 | -2.9965 | 558.2423 | 0 | 0.21709 | 0
APPROACH_AND_LANDING | 0.025 | 0.044759 | 1485.7749 | 0.21101 | 19501.5864 | 0 | 0 | 0 | 0 | 667.2133 | 0 | 263.7624 | 107.4259 | 116.3246 | 0.16324 | 1.8444 | 0.18846 | 9.7866 | 4627.4789 | 2270.8625 | 2270.8625 | 0 | 8.4414 | 0.0081878 | -568.5487 | -5.2295 | -2.9963 | 558.2449 | 0 | 0.2326 | 0
APPROACH_AND_LANDING | 0.026667 | 0.047743 | 1484.8273 | 0.22508 | 19501.5731 | 0 | 0 | 0 | 0 | 711.7018 | 0 | 281.3495 | 107.4264 | 116.3268 | 0.16324 | 1.8443 | 0.18845 | 9.7867 | 4627.3747 | 2270.8625 | 2270.8625 | 0 | 8.4415 | 0.0081879 | -568.5179 | -5.2292 | -2.9961 | 558.2475 | 0 | 0.24811 | 0
APPROACH_AND_LANDING | 0.028333 | 0.050727 | 1483.8797 | 0.23915 | 19501.5599 | 0 | 0 | 0 | 0 | 756.1903 | 0 | 298.9367 | 107.4269 | 116.3289 | 0.16324 | 1.8442 | 0.18844 | 9.7868 | 4627.2705 | 2270.8625 | 2270.8625 | 0 | 8.4417 | 0.0081881 | -568.4872 | -5.2289 | -2.9959 | 558.2501 | 0 | 0.26362 | 0
APPROACH_AND_LANDING | 0.03 | 0.053712 | 1482.9321 | 0.25322 | 19501.5466 | 0 | 0 | 0 | 0 | 800.6788 | 0 | 316.5239 | 107.4274 | 116.3311 | 0.16324 | 1.8441 | 0.18843 | 9.7869 | 4627.1663 | 2270.8625 | 2270.8625 | 0 | 8.4418 | 0.0081882 | -568.4565 | -5.2286 | -2.9958 | 558.2526 | 0 | 0.27913 | 0
APPROACH_AND_LANDING | 0.031667 | 0.056696 | 1481.9845 | 0.26729 | 19501.5333 | 0 | 0 | 0 | 0 | 845.1673 | 0 | 334.1111 | 107.4279 | 116.3333 | 0.16324 | 1.8441 | 0.18842 | 9.787 | 4627.0621 | 2270.8625 | 2270.8625 | 0 | 8.442 | 0.0081884 | -568.4257 | -5.2283 | -2.9956 | 558.2552 | 0 | 0.29463 | 0
APPROACH_AND_LANDING | 0.033333 | 0.05968 | 1481.0368 | 0.28136 | 19501.5201 | 0 | 0 | 0 | 0 | 889.6558 | 0 | 351.6982 | 107.4284 | 116.3354 | 0.16324 | 1.844 | 0.18841 | 9.7871 | 4626.958 | 2270.8625 | 2270.8625 | 0 | 8.4421 | 0.0081885 | -568.395 | -5.228 | -2.9954 | 558.2578 | 0 | 0.31014 | 0
APPROACH_AND_LANDING | 0.035 | 0.062664 | 1480.0892 | 0.29543 | 19501.5068 | 0 | 0 | 0 | 0 | 934.1444 | 0 | 369.2854 | 107.4289 | 116.3376 | 0.16324 | 1.8439 | 0.1884 | 9.7871 | 4626.8538 | 2270.8625 | 2270.8625 | 0 | 8.4422 | 0.0081886 | -568.3642 | -5.2277 | -2.9952 | 558.2604 | 0 | 0.32565 | 0
APPROACH_AND_LANDING | 0.036667 | 0.065648 | 1479.1416 | 0.3095 | 19501.4935 | 0 | 0 | 0 | 0 | 978.6329 | 0 | 386.8726 | 107.4294 | 116.3398 | 0.16324 | 1.8438 | 0.18839 | 9.7872 | 4626.7496 | 2270.8625 | 2270.8625 | 0 | 8.4424 | 0.0081888 | -568.3335 | -5.2273 | -2.995 | 558.2629 | 0 | 0.34116 | 0
APPROACH_AND_LANDING | 0.038333 | 0.068632 | 1478.194 | 0.32357 | 19501.4803 | 0 | 0 | 0 | 0 | 1023.1214 | 0 | 404.4598 | 107.4299 | 116.3419 | 0.16324 | 1.8437 | 0.18837 | 9.7873 | 4626.6454 | 2270.8625 | 2270.8625 | 0 | 8.4425 | 0.0081889 | -568.3027 | -5.227 | -2.9949 | 558.2655 | 0 | 0.35667 | 0
APPROACH_AND_LANDING | 0.04 | 0.071616 | 1477.2467 | 0.33764 | 19501.467 | 0 | 0 | 0 | 0 | 1067.6162 | 0 | 422.0494 | 107.4304 | 116.3441 | 0.16324 | 1.8437 | 0.18837 | 9.7874 | 4626.7727 | 2270.8625 | 2270.8625 | 0 | 8.4427 | 0.008189 | -568.2932 | -5.2268 | -2.9948 | 558.2681 | 0 | 0.37218 | 0
APPROACH_AND_LANDING | 0.041667 | 0.074601 | 1476.2994 | 0.35171 | 19501.4537 | 0 | 0 | 0 | 0 | 1112.1122 | 0 | 439.6395 | 107.4309 | 116.3463 | 0.16324 | 1.8437 | 0.18837 | 9.7874 | 4626.9446 | 2270.8625 | 2270.8625 | 0 | 8.4428 | 0.0081892 | -568.2878 | -5.2267 | -2.9947 | 558.2706 | 0 | 0.38769 | 0
APPROACH_AND_LANDING | 0.043333 | 0.077585 | 1475.3521 | 0.36578 | 19501.4405 | 0 | 0 | 0 | 0 | 1156.6082 | 0 | 457.2297 | 107.4313 | 116.3484 | 0.16324 | 1.8437 | 0.18837 | 9.7874 | 4627.1165 | 2270.8625 | 2270.8625 | 0 | 8.443 | 0.0081893 | -568.2824 | -5.2265 | -2.9946 | 558.2732 | 0 | 0.4032 | 0
APPROACH_AND_LANDING | 0.045 | 0.080569 | 1474.4048 | 0.37986 | 19501.4272 | 0 | 0 | 0 | 0 | 1201.1042 | 0 | 474.8198 | 107.4318 | 116.3506 | 0.16324 | 1.8437 | 0.18837 | 9.7874 | 4627.2885 | 2270.8625 | 2270.8625 | 0 | 8.4431 | 0.0081895 | -568.277 | -5.2263 | -2.9945 | 558.2757 | 0 | 0.41871 | 0
APPROACH_AND_LANDING | 0.046667 | 0.083553 | 1473.4575 | 0.39393 | 19501.4139 | 0 | 0 | 0 | 0 | 1245.6002 | 0 | 492.4099 | 107.4323 | 116.3527 | 0.16324 | 1.8437 | 0.18837 | 9.7874 | 4627.4604 | 2270.8625 | 2270.8625 | 0 | 8.4432 | 0.0081896 | -568.2716 | -5.2262 | -2.9944 | 558.2783 | 0 | 0.43422 | 0
APPROACH_AND_LANDING | 0.048333 | 0.086537 | 1472.5102 | 0.408 | 19501.4007 | 0 | 0 | 0 | 0 | 1290.0962 | 0 | 510.0001 | 107.4328 | 116.3549 | 0.16324 | 1.8437 | 0.18837 | 9.7874 | 4627.6323 | 2270.8625 | 2270.8625 | 0 | 8.4434 | 0.0081897 | -568.2662 | -5.226 | -2.9943 | 558.2808 | 0 | 0.44973 | 0
APPROACH_AND_LANDING | 0.05 | 0.089522 | 1471.5629 | 0.42207 | 19501.3874 | 0 | 0 | 0 | 0 | 1334.5922 | 0 | 527.5902 | 107.4333 | 116.3571 | 0.16324 | 1.8437 | 0.18837 | 9.7874 | 4627.8043 | 2270.8625 | 2270.8625 | 0 | 8.4435 | 0.0081899 | -568.2608 | -5.2258 | -2.9942 | 558.2834 | 0 | 0.46524 | 0
APPROACH_AND_LANDING | 0.051667 | 0.092506 | 1470.6156 | 0.43614 | 19501.3741 | 0 | 0 | 0 | 0 | 1379.0882 | 0 | 545.1803 | 107.4338 | 116.3592 | 0.16324 | 1.8437 | 0.18837 | 9.7874 | 4627.9762 | 2270.8625 | 2270.8625 | 0 | 8.4437 | 0.00819 | -568.2554 | -5.2257 | -2.9941 | 558.286 | 0 | 0.48075 | 0
APPROACH_AND_LANDING | 0.053333 | 0.09549 | 1469.6683 | 0.45022 | 19501.3609 | 0 | 0 | 0 | 0 | 1423.5842 | 0 | 562.7705 | 107.4343 | 116.3614 | 0.16324 | 1.8437 | 0.18837 | 9.7874 | 4628.1481 | 2270.8625 | 2270.8625 | 0 | 8.4438 | 0.0081901 | -568.25 | -5.2255 | -2.994 | 558.2885 | 0 | 0.49626 | 0
APPROACH_AND_LANDING | 0.055 | 0.098474 | 1468.7209 | 0.46429 | 19501.3476 | 0 | 0 | 0 | 0 | 1468.0802 | 0 | 580.3606 | 107.4348 | 116.3635 | 0.16324 | 1.8437 | 0.18837 | 9.7874 | 4628.3201 | 2270.8625 | 2270.8625 | 0 | 8.4439 | 0.0081903 | -568.2446 | -5.2253 | -2.9939 | 558.2911 | 0 | 0.51177 | 0
APPROACH_AND_LANDING | 0.056667 | 0.10146 | 1467.7746 | 0.47836 | 19501.3343 | 0 | 0 | 0 | 0 | 1512.5824 | 0 | 597.9532 | 107.4351 | 116.3655 | 0.16324 | 1.8435 | 0.18835 | 9.7875 | 4628.015 | 2270.8625 | 2270.8625 | 0 | 8.4441 | 0.0081904 | -568.0988 | -5.2247 | -2.9935 | 558.2928 | 0 | 0.52728 | 0
APPROACH_AND_LANDING | 0.058333 | 0.10444 | 1466.8284 | 0.49244 | 19501.3211 | 0 | 0 | 0 | 0 | 1557.0858 | 0 | 615.5463 | 107.4354 | 116.3675 | 0.16324 | 1.8433 | 0.18833 | 9.7877 | 4627.6178 | 2270.8625 | 2270.8625 | 0 | 8.4442 | 0.0081906 | -567.926 | -5.224 | -2.9931 | 558.2945 | 0 | 0.54279 | 0
APPROACH_AND_LANDING | 0.06 | 0.10743 | 1465.8821 | 0.50651 | 19501.3078 | 0 | 0 | 0 | 0 | 1601.5892 | 0 | 633.1393 | 107.4358 | 116.3695 | 0.16324 | 1.8431 | 0.18831 | 9.7879 | 4627.2207 | 2270.8625 | 2270.8625 | 0 | 8.4444 | 0.0081907 | -567.7532 | -5.2232 | -2.9927 | 558.2961 | 0 | 0.5583 | 0
APPROACH_AND_LANDING | 0.061667 | 0.11041 | 1464.9359 | 0.52059 | 19501.2945 | 0 | 0 | 0 | 0 | 1646.0927 | 0 | 650.7324 | 107.4361 | 116.3714 | 0.16324 | 1.843 | 0.18829 | 9.7881 | 4626.8236 | 2270.8625 | 2270.8625 | 0 | 8.4445 | 0.0081908 | -567.5803 | -5.2225 | -2.9923 | 558.2977 | 0 | 0.57381 | 0
APPROACH_AND_LANDING | 0.063333 | 0.1134 | 1463.9897 | 0.53466 | 19501.2812 | 0 | 0 | 0 | 0 | 1690.5961 | 0 | 668.3255 | 107.4364 | 116.3734 | 0.16324 | 1.8428 | 0.18826 | 9.7883 | 4626.4265 | 2270.8625 | 2270.8625 | 0 | 8.4446 | 0.008191 | -567.4075 | -5.2217 | -2.9918 | 558.2993 | 0 | 0.58932 | 0
APPROACH_AND_LANDING | 0.065 | 0.11638 | 1463.0435 | 0.54873 | 19501.268 | 0 | 0 | 0 | 0 | 1735.0995 | 0 | 685.9185 | 107.4367 | 116.3754 | 0.16324 | 1.8426 | 0.18824 | 9.7884 | 4626.0293 | 2270.8625 | 2270.8625 | 0 | 8.4448 | 0.0081911 | -567.2347 | -5.221 | -2.9914 | 558.3009 | 0 | 0.60483 | 0
APPROACH_AND_LANDING | 0.066667 | 0.11936 | 1462.0973 | 0.56281 | 19501.2547 | 0 | 0 | 0 | 0 | 1779.603 | 0 | 703.5116 | 107.437 | 116.3773 | 0.16324 | 1.8424 | 0.18822 | 9.7886 | 4625.6322 | 2270.8625 | 2270.8625 | 0 | 8.4449 | 0.0081912 | -567.0618 | -5.2203 | -2.991 | 558.3026 | 0 | 0.62034 | 0
APPROACH_AND_LANDING | 0.068333 | 0.12235 | 1461.1511 | 0.57688 | 19501.2414 | 0 | 0 | 0 | 0 | 1824.1064 | 0 | 721.1047 | 107.4373 | 116.3793 | 0.16324 | 1.8422 | 0.1882 | 9.7888 | 4625.2351 | 2270.8625 | 2270.8625 | 0 | 8.4451 | 0.0081914 | -566.889 | -5.2195 | -2.9906 | 558.3042 | 0 | 0.63585 | 0
APPROACH_AND_LANDING | 0.07 | 0.12533 | 1460.2049 | 0.59096 | 19501.2282 | 0 | 0 | 0 | 0 | 1868.6098 | 0 | 738.6977 | 107.4376 | 116.3813 | 0.16324 | 1.842 | 0.18817 | 9.789 | 4624.838 | 2270.8625 | 2270.8625 | 0 | 8.4452 | 0.0081915 | -566.7162 | -5.2188 | -2.9902 | 558.3058 | 0 | 0.65136 | 0
APPROACH_AND_LANDING | 0.071667 | 0.12832 | 1459.2587 | 0.60503 | 19501.2149 | 0 | 0 | 0 | 0 | 1913.1132 | 0 | 756.2908 | 107.4379 | 116.3832 | 0.16324 | 1.8418 | 0.18815 | 9.7892 | 4624.4408 | 2270.8625 | 2270.8625 | 0 | 8.4453 | 0.0081916 | -566.5433 | -5.2181 | -2.9897 | 558.3074 | 0 | 0.66687 | 0
APPROACH_AND_LANDING | 0.073333 | 0.1313 | 1458.3125 | 0.61911 | 19501.2016 | 0 | 0 | 0 | 0 | 1957.6229 | 0 | 773.8863 | 107.4384 | 116.3853 | 0.16324 | 1.8418 | 0.18815 | 9.7892 | 4624.5188 | 2270.8625 | 2270.8625 | 0 | 8.4455 | 0.0081918 | -566.6305 | -5.2183 | -2.9898 | 558.3097 | 0 | 0.68238 | 0
APPROACH_AND_LANDING | 0.075 | 0.13429 | 1457.3662 | 0.63319 | 19501.1883 | 0 | 0 | 0 | 0 | 2002.1337 | 0 | 791.4823 | 107.4388 | 116.3875 | 0.16324 | 1.8418 | 0.18815 | 9.7892 | 4624.6884 | 2270.8625 | 2270.8625 | 0 | 8.4456 | 0.0081919 | -566.7677 | -5.2186 | -2.9901 | 558.3122 | 0 | 0.69789 | 0
APPROACH_AND_LANDING | 0.076667 | 0.13727 | 1456.42 | 0.64726 | 19501.1751 | 0 | 0 | 0 | 0 | 2046.6445 | 0 | 809.0783 | 107.4393 | 116.3896 | 0.16324 | 1.8418 | 0.18815 | 9.7892 | 4624.8581 | 2270.8625 | 2270.8625 | 0 | 8.4458 | 0.008192 | -566.905 | -5.219 | -2.9903 | 558.3146 | 0 | 0.7134 | 0
APPROACH_AND_LANDING | 0.078333 | 0.14026 | 1455.4738 | 0.66134 | 19501.1618 | 0 | 0 | 0 | 0 | 2091.1553 | 0 | 826.6743 | 107.4398 | 116.3917 | 0.16324 | 1.8418 | 0.18815 | 9.7892 | 4625.0277 | 2270.8625 | 2270.8625 | 0 | 8.4459 | 0.0081922 | -567.0423 | -5.2194 | -2.9905 | 558.317 | 0 | 0.72891 | 0
APPROACH_AND_LANDING | 0.08 | 0.14324 | 1454.5276 | 0.67542 | 19501.1485 | 0 | 0 | 0 | 0 | 2135.6661 | 0 | 844.2703 | 107.4403 | 116.3939 | 0.16324 | 1.8418 | 0.18815 | 9.7892 | 4625.1974 | 2270.8625 | 2270.8625 | 0 | 8.4461 | 0.0081923 | -567.1796 | -5.2197 | -2.9907 | 558.3194 | 0 | 0.74443 | 0
APPROACH_AND_LANDING | 0.081667 | 0.14622 | 1453.5814 | 0.68949 | 19501.1353 | 0 | 0 | 0 | 0 | 2180.1769 | 0 | 861.8663 | 107.4407 | 116.396 | 0.16324 | 1.8418 | 0.18815 | 9.7892 | 4625.367 | 2270.8625 | 2270.8625 | 0 | 8.4462 | 0.0081925 | -567.3169 | -5.2201 | -2.9909 | 558.3219 | 0 | 0.75994 | 0
APPROACH_AND_LANDING | 0.083333 | 0.14921 | 1452.6351 | 0.70357 | 19501.122 | 0 | 0 | 0 | 0 | 2224.6878 | 0 | 879.4623 | 107.4412 | 116.3981 | 0.16324 | 1.8418 | 0.18815 | 9.7892 | 4625.5367 | 2270.8625 | 2270.8625 | 0 | 8.4463 | 0.0081926 | -567.4542 | -5.2205 | -2.9911 | 558.3243 | 0 | 0.77545 | 0
APPROACH_AND_LANDING | 0.085 | 0.15219 | 1451.6889 | 0.71765 | 19501.1087 | 0 | 0 | 0 | 0 | 2269.1986 | 0 | 897.0583 | 107.4417 | 116.4003 | 0.16324 | 1.8418 | 0.18815 | 9.7892 | 4625.7063 | 2270.8625 | 2270.8625 | 0 | 8.4465 | 0.0081927 | -567.5914 | -5.2209 | -2.9913 | 558.3267 | 0 | 0.79096 | 0
APPROACH_AND_LANDING | 0.086667 | 0.15518 | 1450.7427 | 0.73172 | 19501.0954 | 0 | 0 | 0 | 0 | 2313.7094 | 0 | 914.6543 | 107.4421 | 116.4024 | 0.16324 | 1.8418 | 0.18815 | 9.7892 | 4625.876 | 2270.8625 | 2270.8625 | 0 | 8.4466 | 0.0081929 | -567.7287 | -5.2212 | -2.9915 | 558.3292 | 0 | 0.80648 | 0
APPROACH_AND_LANDING | 0.088333 | 0.15816 | 1449.7965 | 0.7458 | 19501.0822 | 0 | 0 | 0 | 0 | 2358.2202 | 0 | 932.2502 | 107.4426 | 116.4045 | 0.16324 | 1.8418 | 0.18815 | 9.7892 | 4626.0456 | 2270.8625 | 2270.8625 | 0 | 8.4468 | 0.008193 | -567.866 | -5.2216 | -2.9918 | 558.3316 | 0 | 0.82199 | 0
APPROACH_AND_LANDING | 0.09 | 0.16115 | 1448.8501 | 0.75988 | 19501.0689 | 0 | 0 | 0 | 0 | 2402.7373 | 0 | 949.8487 | 107.443 | 116.4066 | 0.16324 | 1.8418 | 0.18815 | 9.7892 | 4626.2108 | 2270.8625 | 2270.8625 | 0 | 8.4469 | 0.0081931 | -567.8644 | -5.2214 | -2.9917 | 558.3338 | 0 | 0.8375 | 0
APPROACH_AND_LANDING | 0.091667 | 0.16413 | 1447.9038 | 0.77396 | 19501.0556 | 0 | 0 | 0 | 0 | 2447.2555 | 0 | 967.4476 | 107.4434 | 116.4087 | 0.16324 | 1.8418 | 0.18815 | 9.7892 | 4626.3751 | 2270.8625 | 2270.8625 | 0 | 8.447 | 0.0081933 | -567.836 | -5.2211 | -2.9915 | 558.3359 | 0 | 0.85301 | 0
APPROACH_AND_LANDING | 0.093333 | 0.16712 | 1446.9575 | 0.78804 | 19501.0423 | 0 | 0 | 0 | 0 | 2491.7737 | 0 | 985.0465 | 107.4438 | 116.4108 | 0.16324 | 1.8418 | 0.18815 | 9.7892 | 4626.5394 | 2270.8625 | 2270.8625 | 0 | 8.4472 | 0.0081934 | -567.8076 | -5.2209 | -2.9913 | 558.338 | 0 | 0.86853 | 0
APPROACH_AND_LANDING | 0.095 | 0.1701 | 1446.0111 | 0.80212 | 19501.0291 | 0 | 0 | 0 | 0 | 2536.292 | 0 | 1002.6455 | 107.4442 | 116.4128 | 0.16324 | 1.8418 | 0.18815 | 9.7892 | 4626.7037 | 2270.8625 | 2270.8625 | 0 | 8.4473 | 0.0081936 | -567.7792 | -5.2206 | -2.9912 | 558.3401 | 0 | 0.88404 | 0
APPROACH_AND_LANDING | 0.096667 | 0.17309 | 1445.0648 | 0.8162 | 19501.0158 | 0 | 0 | 0 | 0 | 2580.8102 | 0 | 1020.2444 | 107.4446 | 116.4149 | 0.16324 | 1.8418 | 0.18815 | 9.7892 | 4626.868 | 2270.8625 | 2270.8625 | 0 | 8.4475 | 0.0081937 | -567.7508 | -5.2203 | -2.991 | 558.3422 | 0 | 0.89955 | 0
APPROACH_AND_LANDING | 0.098333 | 0.17607 | 1444.1184 | 0.83027 | 19501.0025 | 0 | 0 | 0 | 0 | 2625.3285 | 0 | 1037.8433 | 107.445 | 116.417 | 0.16324 | 1.8418 | 0.18815 | 9.7892 | 4627.0324 | 2270.8625 | 2270.8625 | 0 | 8.4476 | 0.0081938 | -567.7224 | -5.22 | -2.9908 | 558.3443 | 0 | 0.91506 | 0
APPROACH_AND_LANDING | 0.1 | 0.17905 | 1443.1721 | 0.84435 | 19500.9892 | 0 | 0 | 0 | 0 | 2669.8467 | 0 | 1055.4422 | 107.4454 | 116.419 | 0.16324 | 1.8418 | 0.18815 | 9.7892 | 4627.1967 | 2270.8625 | 2270.8625 | 0 | 8.4477 | 0.008194 | -567.694 | -5.2197 | -2.9907 | 558.3464 | 0 | 0.93058 | 0
APPROACH_AND_LANDING | 0.10167 | 0.18204 | 1442.2258 | 0.85843 | 19500.976 | 0 | 0 | 0 | 0 | 2714.365 | 0 | 1073.0412 | 107.4458 | 116.4211 | 0.16324 | 1.8418 | 0.18815 | 9.7892 | 4627.361 | 2270.8625 | 2270.8625 | 0 | 8.4479 | 0.0081941 | -567.6656 | -5.2195 | -2.9905 | 558.3485 | 0 | 0.94609 | 0
APPROACH_AND_LANDING | 0.10333 | 0.18502 | 1441.2794 | 0.87251 | 19500.9627 | 0 | 0 | 0 | 0 | 2758.8832 | 0 | 1090.6401 | 107.4463 | 116.4232 | 0.16324 | 1.8418 | 0.18815 | 9.7892 | 4627.5253 | 2270.8625 | 2270.8625 | 0 | 8.448 | 0.0081942 | -567.6372 | -5.2192 | -2.9904 | 558.3506 | 0 | 0.9616 | 0
APPROACH_AND_LANDING | 0.105 | 0.18801 | 1440.3331 | 0.88659 | 19500.9494 | 0 | 0 | 0 | 0 | 2803.4014 | 0 | 1108.239 | 107.4467 | 116.4252 | 0.16324 | 1.8418 | 0.18815 | 9.7892 | 4627.6896 | 2270.8625 | 2270.8625 | 0 | 8.4482 | 0.0081944 | -567.6088 | -5.2189 | -2.9902 | 558.3527 | 0 | 0.97712 | 0
APPROACH_AND_LANDING | 0.10667 | 0.19099 | 1439.387 | 0.90067 | 19500.9361 | 0 | 0 | 0 | 0 | 2847.9259 | 0 | 1125.8404 | 107.4471 | 116.4273 | 0.16324 | 1.8417 | 0.18813 | 9.7894 | 4627.3901 | 2270.8625 | 2270.8625 | 0 | 8.4483 | 0.0081945 | -567.605 | -5.2189 | -2.9902 | 558.3549 | 0 | 0.99263 | 0
APPROACH_AND_LANDING | 0.10833 | 0.19398 | 1438.4411 | 0.91475 | 19500.9229 | 0 | 0 | 0 | 0 | 2892.4515 | 0 | 1143.4422 | 107.4475 | 116.4294 | 0.16324 | 1.8415 | 0.18811 | 9.7896 | 4627.0012 | 2270.8625 | 2270.8625 | 0 | 8.4484 | 0.0081946 | -567.606 | -5.2189 | -2.9902 | 558.357 | 0 | 1.0081 | 0
APPROACH_AND_LANDING | 0.11 | 0.19696 | 1437.4951 | 0.92884 | 19500.9096 | 0 | 0 | 0 | 0 | 2936.9771 | 0 | 1161.0441 | 107.4479 | 116.4315 | 0.16324 | 1.8413 | 0.18808 | 9.7898 | 4626.6122 | 2270.8625 | 2270.8625 | 0 | 8.4486 | 0.0081948 | -567.607 | -5.2189 | -2.9902 | 558.3592 | 0 | 1.0237 | 0
APPROACH_AND_LANDING | 0.11167 | 0.19995 | 1436.5491 | 0.94292 | 19500.8963 | 0 | 0 | 0 | 0 | 2981.5027 | 0 | 1178.6459 | 107.4483 | 116.4335 | 0.16324 | 1.8411 | 0.18806 | 9.79 | 4626.2233 | 2270.8625 | 2270.8625 | 0 | 8.4487 | 0.0081949 | -567.608 | -5.2189 | -2.9902 | 558.3613 | 0 | 1.0392 | 0
APPROACH_AND_LANDING | 0.11333 | 0.20293 | 1435.6031 | 0.957 | 19500.883 | 0 | 0 | 0 | 0 | 3026.0284 | 0 | 1196.2478 | 107.4487 | 116.4356 | 0.16325 | 1.8409 | 0.18804 | 9.7901 | 4625.8343 | 2270.8625 | 2270.8625 | 0 | 8.4489 | 0.008195 | -567.6091 | -5.2189 | -2.9902 | 558.3635 | 0 | 1.0547 | 0
APPROACH_AND_LANDING | 0.115 | 0.20592 | 1434.6572 | 0.97108 | 19500.8698 | 0 | 0 | 0 | 0 | 3070.554 | 0 | 1213.8496 | 107.4491 | 116.4377 | 0.16325 | 1.8407 | 0.18802 | 9.7903 | 4625.4454 | 2270.8625 | 2270.8625 | 0 | 8.449 | 0.0081952 | -567.6101 | -5.2189 | -2.9902 | 558.3657 | 0 | 1.0702 | 0
APPROACH_AND_LANDING | 0.11667 | 0.2089 | 1433.7112 | 0.98516 | 19500.8565 | 0 | 0 | 0 | 0 | 3115.0796 | 0 | 1231.4515 | 107.4496 | 116.4398 | 0.16325 | 1.8406 | 0.18799 | 9.7905 | 4625.0564 | 2270.8625 | 2270.8625 | 0 | 8.4491 | 0.0081953 | -567.6111 | -5.2189 | -2.9902 | 558.3678 | 0 | 1.0857 | 0
APPROACH_AND_LANDING | 0.11833 | 0.21189 | 1432.7652 | 0.99924 | 19500.8432 | 0 | 0 | 0 | 0 | 3159.6053 | 0 | 1249.0533 | 107.45 | 116.4418 | 0.16325 | 1.8404 | 0.18797 | 9.7907 | 4624.6675 | 2270.8625 | 2270.8625 | 0 | 8.4493 | 0.0081955 | -567.6121 | -5.2189 | -2.9902 | 558.37 | 0 | 1.1012 | 0
APPROACH_AND_LANDING | 0.12 | 0.21487 | 1431.8193 | 1.0133 | 19500.8299 | 0 | 0 | 0 | 0 | 3204.1309 | 0 | 1266.6552 | 107.4504 | 116.4439 | 0.16325 | 1.8402 | 0.18795 | 9.7909 | 4624.2785 | 2270.8625 | 2270.8625 | 0 | 8.4494 | 0.0081956 | -567.6131 | -5.2189 | -2.9902 | 558.3721 | 0 | 1.1167 | 0
APPROACH_AND_LANDING | 0.12167 | 0.21786 | 1430.8733 | 1.0274 | 19500.8167 | 0 | 0 | 0 | 0 | 3248.6565 | 0 | 1284.257 | 107.4508 | 116.446 | 0.16325 | 1.84 | 0.18793 | 9.7911 | 4623.8896 | 2270.8625 | 2270.8625 | 0 | 8.4496 | 0.0081957 | -567.6141 | -5.2189 | -2.9902 | 558.3743 | 0 | 1.1323 | 0
APPROACH_AND_LANDING | 0.12333 | 0.22084 | 1429.927 | 1.0415 | 19500.8034 | 0 | 0 | 0 | 0 | 3293.1883 | 0 | 1301.8613 | 107.4513 | 116.4481 | 0.16325 | 1.84 | 0.18792 | 9.7911 | 4623.9709 | 2270.8625 | 2270.8625 | 0 | 8.4497 | 0.0081959 | -567.639 | -5.2191 | -2.9903 | 558.3768 | 0 | 1.1478 | 0
APPROACH_AND_LANDING | 0.125 | 0.22382 | 1428.9806 | 1.0556 | 19500.7901 | 0 | 0 | 0 | 0 | 3337.7214 | 0 | 1319.4661 | 107.4518 | 116.4503 | 0.16325 | 1.84 | 0.18792 | 9.7911 | 4624.1431 | 2270.8625 | 2270.8625 | 0 | 8.4498 | 0.008196 | -567.6686 | -5.2193 | -2.9905 | 558.3794 | 0 | 1.1633 | 0
APPROACH_AND_LANDING | 0.12667 | 0.22681 | 1428.0342 | 1.0697 | 19500.7768 | 0 | 0 | 0 | 0 | 3382.2544 | 0 | 1337.0709 | 107.4523 | 116.4525 | 0.16325 | 1.84 | 0.18792 | 9.7911 | 4624.3152 | 2270.8625 | 2270.8625 | 0 | 8.45 | 0.0081961 | -567.6981 | -5.2196 | -2.9906 | 558.382 | 0 | 1.1788 | 0
APPROACH_AND_LANDING | 0.12833 | 0.22979 | 1427.0878 | 1.0837 | 19500.7635 | 0 | 0 | 0 | 0 | 3426.7875 | 0 | 1354.6756 | 107.4528 | 116.4546 | 0.16325 | 1.84 | 0.18792 | 9.7911 | 4624.4873 | 2270.8625 | 2270.8625 | 0 | 8.4501 | 0.0081963 | -567.7276 | -5.2198 | -2.9907 | 558.3845 | 0 | 1.1943 | 0
APPROACH_AND_LANDING | 0.13 | 0.23278 | 1426.1414 | 1.0978 | 19500.7503 | 0 | 0 | 0 | 0 | 3471.3205 | 0 | 1372.2804 | 107.4533 | 116.4568 | 0.16325 | 1.84 | 0.18792 | 9.7911 | 4624.6594 | 2270.8625 | 2270.8625 | 0 | 8.4503 | 0.0081964 | -567.7572 | -5.22 | -2.9909 | 558.3871 | 0 | 1.2098 | 0
APPROACH_AND_LANDING | 0.13167 | 0.23576 | 1425.195 | 1.1119 | 19500.737 | 0 | 0 | 0 | 0 | 3515.8535 | 0 | 1389.8852 | 107.4538 | 116.459 | 0.16325 | 1.84 | 0.18792 | 9.7911 | 4624.8316 | 2270.8625 | 2270.8625 | 0 | 8.4504 | 0.0081965 | -567.7867 | -5.2203 | -2.991 | 558.3897 | 0 | 1.2254 | 0
APPROACH_AND_LANDING | 0.13333 | 0.23875 | 1424.2486 | 1.126 | 19500.7237 | 0 | 0 | 0 | 0 | 3560.3866 | 0 | 1407.49 | 107.4543 | 116.4611 | 0.16325 | 1.84 | 0.18792 | 9.7911 | 4625.0037 | 2270.8625 | 2270.8625 | 0 | 8.4506 | 0.0081967 | -567.8162 | -5.2205 | -2.9911 | 558.3923 | 0 | 1.2409 | 0
APPROACH_AND_LANDING | 0.135 | 0.24173 | 1423.3023 | 1.1401 | 19500.7104 | 0 | 0 | 0 | 0 | 3604.9196 | 0 | 1425.0947 | 107.4548 | 116.4633 | 0.16325 | 1.84 | 0.18792 | 9.7911 | 4625.1758 | 2270.8625 | 2270.8625 | 0 | 8.4507 | 0.0081968 | -567.8458 | -5.2207 | -2.9913 | 558.3949 | 0 | 1.2564 | 0
APPROACH_AND_LANDING | 0.13667 | 0.24472 | 1422.3559 | 1.1542 | 19500.6971 | 0 | 0 | 0 | 0 | 3649.4527 | 0 | 1442.6995 | 107.4553 | 116.4655 | 0.16325 | 1.84 | 0.18792 | 9.7911 | 4625.3479 | 2270.8625 | 2270.8625 | 0 | 8.4508 | 0.008197 | -567.8753 | -5.2209 | -2.9914 | 558.3975 | 0 | 1.2719 | 0
APPROACH_AND_LANDING | 0.13833 | 0.2477 | 1421.4095 | 1.1682 | 19500.6839 | 0 | 0 | 0 | 0 | 3693.9857 | 0 | 1460.3043 | 107.4558 | 116.4676 | 0.16325 | 1.84 | 0.18792 | 9.7911 | 4625.5201 | 2270.8625 | 2270.8625 | 0 | 8.451 | 0.0081971 | -567.9049 | -5.2212 | -2.9915 | 558.4 | 0 | 1.2874 | 0
APPROACH_AND_LANDING | 0.14 | 0.25069 | 1420.4632 | 1.1823 | 19500.6706 | 0 | 0 | 0 | 0 | 3738.525 | 0 | 1477.9115 | 107.4562 | 116.4697 | 0.16325 | 1.8399 | 0.18791 | 9.7912 | 4625.4542 | 2270.8625 | 2270.8625 | 0 | 8.4511 | 0.0081972 | -567.8726 | -5.2209 | -2.9914 | 558.4023 | 0 | 1.3029 | 0
APPROACH_AND_LANDING | 0.14167 | 0.25367 | 1419.517 | 1.1964 | 19500.6573 | 0 | 0 | 0 | 0 | 3783.0654 | 0 | 1495.5192 | 107.4566 | 116.4718 | 0.16325 | 1.8398 | 0.1879 | 9.7913 | 4625.3424 | 2270.8625 | 2270.8625 | 0 | 8.4513 | 0.0081974 | -567.8285 | -5.2206 | -2.9912 | 558.4045 | 0 | 1.3185 | 0
APPROACH_AND_LANDING | 0.14333 | 0.25666 | 1418.5707 | 1.2105 | 19500.644 | 0 | 0 | 0 | 0 | 3827.6058 | 0 | 1513.1269 | 107.457 | 116.4739 | 0.16325 | 1.8397 | 0.18789 | 9.7914 | 4625.2306 | 2270.8625 | 2270.8625 | 0 | 8.4514 | 0.0081975 | -567.7844 | -5.2203 | -2.991 | 558.4066 | 0 | 1.334 | 0
APPROACH_AND_LANDING | 0.145 | 0.25964 | 1417.6245 | 1.2246 | 19500.6307 | 0 | 0 | 0 | 0 | 3872.1463 | 0 | 1530.7346 | 107.4574 | 116.476 | 0.16325 | 1.8396 | 0.18788 | 9.7915 | 4625.1187 | 2270.8625 | 2270.8625 | 0 | 8.4515 | 0.0081976 | -567.7403 | -5.2199 | -2.9908 | 558.4088 | 0 | 1.3495 | 0
APPROACH_AND_LANDING | 0.14667 | 0.26263 | 1416.6782 | 1.2387 | 19500.6175 | 0 | 0 | 0 | 0 | 3916.6867 | 0 | 1548.3423 | 107.4579 | 116.4781 | 0.16325 | 1.8395 | 0.18787 | 9.7916 | 4625.0069 | 2270.8625 | 2270.8625 | 0 | 8.4517 | 0.0081978 | -567.6962 | -5.2196 | -2.9906 | 558.411 | 0 | 1.365 | 0
APPROACH_AND_LANDING | 0.14833 | 0.26561 | 1415.732 | 1.2528 | 19500.6042 | 0 | 0 | 0 | 0 | 3961.2272 | 0 | 1565.95 | 107.4583 | 116.4802 | 0.16325 | 1.8394 | 0.18786 | 9.7917 | 4624.8951 | 2270.8625 | 2270.8625 | 0 | 8.4518 | 0.0081979 | -567.652 | -5.2193 | -2.9904 | 558.4132 | 0 | 1.3805 | 0
APPROACH_AND_LANDING | 0.15 | 0.2686 | 1414.7857 | 1.2668 | 19500.5909 | 0 | 0 | 0 | 0 | 4005.7676 | 0 | 1583.5577 | 107.4587 | 116.4822 | 0.16325 | 1.8393 | 0.18785 | 9.7918 | 4624.7833 | 2270.8625 | 2270.8625 | 0 | 8.452 | 0.008198 | -567.6079 | -5.2189 | -2.9902 | 558.4153 | 0 | 1.396 | 0
APPROACH_AND_LANDING | 0.15167 | 0.27158 | 1413.8395 | 1.2809 | 19500.5776 | 0 | 0 | 0 | 0 | 4050.3081 | 0 | 1601.1654 | 107.4591 | 116.4843 | 0.16325 | 1.8392 | 0.18783 | 9.7919 | 4624.6715 | 2270.8625 | 2270.8625 | 0 | 8.4521 | 0.0081982 | -567.5638 | -5.2186 | -2.99 | 558.4175 | 0 | 1.4116 | 0
APPROACH_AND_LANDING | 0.15333 | 0.27457 | 1412.8933 | 1.295 | 19500.5643 | 0 | 0 | 0 | 0 | 4094.8485 | 0 | 1618.7731 | 107.4595 | 116.4864 | 0.16325 | 1.8392 | 0.18782 | 9.792 | 4624.5597 | 2270.8625 | 2270.8625 | 0 | 8.4522 | 0.0081983 | -567.5197 | -5.2183 | -2.9899 | 558.4197 | 0 | 1.4271 | 0
APPROACH_AND_LANDING | 0.155 | 0.27755 | 1411.947 | 1.3091 | 19500.5511 | 0 | 0 | 0 | 0 | 4139.389 | 0 | 1636.3808 | 107.46 | 116.4885 | 0.16325 | 1.8391 | 0.18781 | 9.792 | 4624.4479 | 2270.8625 | 2270.8625 | 0 | 8.4524 | 0.0081985 | -567.4756 | -5.2179 | -2.9897 | 558.4219 | 0 | 1.4426 | 0
APPROACH_AND_LANDING | 0.15667 | 0.28054 | 1411.001 | 1.3232 | 19500.5378 | 0 | 0 | 0 | 0 | 4183.9356 | 0 | 1653.991 | 107.4604 | 116.4906 | 0.16325 | 1.839 | 0.18781 | 9.7921 | 4624.5682 | 2270.8625 | 2270.8625 | 0 | 8.4525 | 0.0081986 | -567.4639 | -5.2178 | -2.9896 | 558.424 | 0 | 1.4581 | 0
APPROACH_AND_LANDING | 0.15833 | 0.28352 | 1410.0551 | 1.3373 | 19500.5245 | 0 | 0 | 0 | 0 | 4228.4834 | 0 | 1671.6016 | 107.4608 | 116.4926 | 0.16325 | 1.839 | 0.18781 | 9.7921 | 4624.7333 | 2270.8625 | 2270.8625 | 0 | 8.4527 | 0.0081987 | -567.4584 | -5.2176 | -2.9895 | 558.4262 | 0 | 1.4736 | 0
APPROACH_AND_LANDING | 0.16 | 0.28651 | 1409.1092 | 1.3514 | 19500.5112 | 0 | 0 | 0 | 0 | 4273.0312 | 0 | 1689.2122 | 107.4612 | 116.4947 | 0.16325 | 1.839 | 0.18781 | 9.7921 | 4624.8983 | 2270.8625 | 2270.8625 | 0 | 8.4528 | 0.0081989 | -567.453 | -5.2174 | -2.9894 | 558.4284 | 0 | 1.4891 | 0
APPROACH_AND_LANDING | 0.16167 | 0.28949 | 1408.1633 | 1.3655 | 19500.4979 | 0 | 0 | 0 | 0 | 4317.579 | 0 | 1706.8228 | 107.4616 | 116.4968 | 0.16325 | 1.839 | 0.18781 | 9.7921 | 4625.0634 | 2270.8625 | 2270.8625 | 0 | 8.4529 | 0.008199 | -567.4476 | -5.2173 | -2.9893 | 558.4305 | 0 | 1.5047 | 0
APPROACH_AND_LANDING | 0.16333 | 0.29248 | 1407.2174 | 1.3795 | 19500.4846 | 0 | 0 | 0 | 0 | 4362.1269 | 0 | 1724.4335 | 107.462 | 116.4989 | 0.16325 | 1.839 | 0.18781 | 9.7921 | 4625.2285 | 2270.8625 | 2270.8625 | 0 | 8.4531 | 0.0081991 | -567.4422 | -5.2171 | -2.9892 | 558.4327 | 0 | 1.5202 | 0
APPROACH_AND_LANDING | 0.165 | 0.29546 | 1406.2714 | 1.3936 | 19500.4714 | 0 | 0 | 0 | 0 | 4406.6747 | 0 | 1742.0441 | 107.4625 | 116.501 | 0.16325 | 1.839 | 0.18781 | 9.7921 | 4625.3936 | 2270.8625 | 2270.8625 | 0 | 8.4532 | 0.0081993 | -567.4367 | -5.2169 | -2.9891 | 558.4349 | 0 | 1.5357 | 0
APPROACH_AND_LANDING | 0.16667 | 0.29845 | 1405.3255 | 1.4077 | 19500.4581 | 0 | 0 | 0 | 0 | 4451.2225 | 0 | 1759.6547 | 107.4629 | 116.503 | 0.16325 | 1.839 | 0.18781 | 9.7921 | 4625.5587 | 2270.8625 | 2270.8625 | 0 | 8.4534 | 0.0081994 | -567.4313 | -5.2168 | -2.989 | 558.437 | 0 | 1.5512 | 0
APPROACH_AND_LANDING | 0.16833 | 0.30143 | 1404.3796 | 1.4218 | 19500.4448 | 0 | 0 | 0 | 0 | 4495.7703 | 0 | 1777.2653 | 107.4633 | 116.5051 | 0.16325 | 1.839 | 0.18781 | 9.7921 | 4625.7238 | 2270.8625 | 2270.8625 | 0 | 8.4535 | 0.0081995 | -567.4259 | -5.2166 | -2.9889 | 558.4392 | 0 | 1.5667 | 0
APPROACH_AND_LANDING | 0.17 | 0.30442 | 1403.4337 | 1.4359 | 19500.4315 | 0 | 0 | 0 | 0 | 4540.3181 | 0 | 1794.8759 | 107.4637 | 116.5072 | 0.16325 | 1.839 | 0.18781 | 9.7921 | 4625.8889 | 2270.8625 | 2270.8625 | 0 | 8.4536 | 0.0081997 | -567.4205 | -5.2164 | -2.9888 | 558.4414 | 0 | 1.5823 | 0
APPROACH_AND_LANDING | 0.17167 | 0.3074 | 1402.4878 | 1.45 | 19500.4182 | 0 | 0 | 0 | 0 | 4584.8659 | 0 | 1812.4865 | 107.4641 | 116.5093 | 0.16325 | 1.839 | 0.18781 | 9.7921 | 4626.054 | 2270.8625 | 2270.8625 | 0 | 8.4538 | 0.0081998 | -567.415 | -5.2163 | -2.9887 | 558.4435 | 0 | 1.5978 | 0
APPROACH_AND_LANDING | 0.17333 | 0.31039 | 1401.5428 | 1.4641 | 19500.4049 | 0 | 0 | 0 | 0 | 4629.4199 | 0 | 1830.0996 | 107.4644 | 116.5112 | 0.16325 | 1.839 | 0.1878 | 9.7921 | 4625.9739 | 2270.8625 | 2270.8625 | 0 | 8.4539 | 0.0081999 | -567.2713 | -5.2157 | -2.9884 | 558.4449 | 0 | 1.6133 | 0
APPROACH_AND_LANDING | 0.175 | 0.31337 | 1400.5979 | 1.4782 | 19500.3917 | 0 | 0 | 0 | 0 | 4673.975 | 0 | 1847.7131 | 107.4646 | 116.5131 | 0.16325 | 1.8389 | 0.18779 | 9.7922 | 4625.8465 | 2270.8625 | 2270.8625 | 0 | 8.454 | 0.0082001 | -567.101 | -5.2149 | -2.9879 | 558.4462 | 0 | 1.6288 | 0
APPROACH_AND_LANDING | 0.17667 | 0.31636 | 1399.6531 | 1.4923 | 19500.3784 | 0 | 0 | 0 | 0 | 4718.5302 | 0 | 1865.3266 | 107.4649 | 116.515 | 0.16325 | 1.8388 | 0.18778 | 9.7923 | 4625.7191 | 2270.8625 | 2270.8625 | 0 | 8.4542 | 0.0082002 | -566.9306 | -5.2142 | -2.9875 | 558.4474 | 0 | 1.6443 | 0
APPROACH_AND_LANDING | 0.17833 | 0.31934 | 1398.7082 | 1.5064 | 19500.3651 | 0 | 0 | 0 | 0 | 4763.0853 | 0 | 1882.9401 | 107.4651 | 116.5169 | 0.16325 | 1.8387 | 0.18777 | 9.7924 | 4625.5916 | 2270.8625 | 2270.8625 | 0 | 8.4543 | 0.0082003 | -566.7602 | -5.2135 | -2.9871 | 558.4487 | 0 | 1.6598 | 0
APPROACH_AND_LANDING | 0.18 | 0.32233 | 1397.7634 | 1.5204 | 19500.3518 | 0 | 0 | 0 | 0 | 4807.6404 | 0 | 1900.5536 | 107.4654 | 116.5187 | 0.16325 | 1.8386 | 0.18776 | 9.7925 | 4625.4642 | 2270.8625 | 2270.8625 | 0 | 8.4545 | 0.0082005 | -566.5898 | -5.2128 | -2.9867 | 558.45 | 0 | 1.6753 | 0
APPROACH_AND_LANDING | 0.18167 | 0.32531 | 1396.8185 | 1.5345 | 19500.3385 | 0 | 0 | 0 | 0 | 4852.1956 | 0 | 1918.1671 | 107.4656 | 116.5206 | 0.16325 | 1.8385 | 0.18774 | 9.7926 | 4625.3368 | 2270.8625 | 2270.8625 | 0 | 8.4546 | 0.0082006 | -566.4194 | -5.2121 | -2.9863 | 558.4512 | 0 | 1.6909 | 0
APPROACH_AND_LANDING | 0.18333 | 0.3283 | 1395.8737 | 1.5486 | 19500.3252 | 0 | 0 | 0 | 0 | 4896.7507 | 0 | 1935.7806 | 107.4658 | 116.5225 | 0.16325 | 1.8384 | 0.18773 | 9.7927 | 4625.2094 | 2270.8625 | 2270.8625 | 0 | 8.4547 | 0.0082007 | -566.2491 | -5.2114 | -2.9859 | 558.4525 | 0 | 1.7064 | 0
APPROACH_AND_LANDING | 0.185 | 0.33128 | 1394.9289 | 1.5627 | 19500.3119 | 0 | 0 | 0 | 0 | 4941.3058 | 0 | 1953.3941 | 107.4661 | 116.5244 | 0.16325 | 1.8383 | 0.18772 | 9.7928 | 4625.082 | 2270.8625 | 2270.8625 | 0 | 8.4549 | 0.0082009 | -566.0787 | -5.2107 | -2.9855 | 558.4537 | 0 | 1.7219 | 0
APPROACH_AND_LANDING | 0.18667 | 0.33427 | 1393.984 | 1.5768 | 19500.2987 | 0 | 0 | 0 | 0 | 4985.8609 | 0 | 1971.0076 | 107.4663 | 116.5263 | 0.16325 | 1.8382 | 0.18771 | 9.7929 | 4624.9545 | 2270.8625 | 2270.8625 | 0 | 8.455 | 0.008201 | -565.9083 | -5.21 | -2.9851 | 558.455 | 0 | 1.7374 | 0
APPROACH_AND_LANDING | 0.18833 | 0.33725 | 1393.0392 | 1.5909 | 19500.2854 | 0 | 0 | 0 | 0 | 5030.4161 | 0 | 1988.6212 | 107.4666 | 116.5282 | 0.16325 | 1.8381 | 0.1877 | 9.793 | 4624.8271 | 2270.8625 | 2270.8625 | 0 | 8.4551 | 0.0082011 | -565.7379 | -5.2093 | -2.9847 | 558.4562 | 0 | 1.7529 | 0
APPROACH_AND_LANDING | 0.19 | 0.34024 | 1392.0949 | 1.605 | 19500.2721 | 0 | 0 | 0 | 0 | 5074.9773 | 0 | 2006.2371 | 107.4668 | 116.5301 | 0.16325 | 1.8381 | 0.1877 | 9.793 | 4624.9298 | 2270.8625 | 2270.8625 | 0 | 8.4553 | 0.0082013 | -565.7502 | -5.2088 | -2.9844 | 558.4574 | 0 | 1.7684 | 0
APPROACH_AND_LANDING | 0.19167 | 0.34323 | 1391.1508 | 1.6191 | 19500.2588 | 0 | 0 | 0 | 0 | 5119.5397 | 0 | 2023.8534 | 107.467 | 116.5319 | 0.16325 | 1.8381 | 0.1877 | 9.793 | 4625.077 | 2270.8625 | 2270.8625 | 0 | 8.4554 | 0.0082014 | -565.7977 | -5.2084 | -2.9842 | 558.4585 | 0 | 1.784 | 0
APPROACH_AND_LANDING | 0.19333 | 0.34621 | 1390.2067 | 1.6332 | 19500.2455 | 0 | 0 | 0 | 0 | 5164.102 | 0 | 2041.4698 | 107.4672 | 116.5338 | 0.16325 | 1.8381 | 0.1877 | 9.793 | 4625.2241 | 2270.8625 | 2270.8625 | 0 | 8.4556 | 0.0082015 | -565.8453 | -5.2079 | -2.9839 | 558.4596 | 0 | 1.7995 | 0
APPROACH_AND_LANDING | 0.195 | 0.3492 | 1389.2626 | 1.6473 | 19500.2322 | 0 | 0 | 0 | 0 | 5208.6644 | 0 | 2059.0862 | 107.4674 | 116.5356 | 0.16325 | 1.8381 | 0.1877 | 9.793 | 4625.3713 | 2270.8625 | 2270.8625 | 0 | 8.4557 | 0.0082017 | -565.8928 | -5.2075 | -2.9837 | 558.4607 | 0 | 1.815 | 0
APPROACH_AND_LANDING | 0.19667 | 0.35218 | 1388.3184 | 1.6614 | 19500.2189 | 0 | 0 | 0 | 0 | 5253.2268 | 0 | 2076.7025 | 107.4676 | 116.5375 | 0.16325 | 1.8381 | 0.1877 | 9.793 | 4625.5184 | 2270.8625 | 2270.8625 | 0 | 8.4558 | 0.0082018 | -565.9403 | -5.207 | -2.9834 | 558.4617 | 0 | 1.8305 | 0
APPROACH_AND_LANDING | 0.19833 | 0.35517 | 1387.3743 | 1.6755 | 19500.2056 | 0 | 0 | 0 | 0 | 5297.7891 | 0 | 2094.3189 | 107.4678 | 116.5393 | 0.16325 | 1.8381 | 0.1877 | 9.793 | 4625.6656 | 2270.8625 | 2270.8625 | 0 | 8.456 | 0.0082019 | -565.9878 | -5.2066 | -2.9831 | 558.4628 | 0 | 1.846 | 0
APPROACH_AND_LANDING | 0.2 | 0.35815 | 1386.4302 | 1.6895 | 19500.1924 | 0 | 0 | 0 | 0 | 5342.3515 | 0 | 2111.9353 | 107.4681 | 116.5412 | 0.16325 | 1.8381 | 0.1877 | 9.793 | 4625.8127 | 2270.8625 | 2270.8625 | 0 | 8.4561 | 0.0082021 | -566.0353 | -5.2061 | -2.9829 | 558.4639 | 0 | 1.8615 | 0
APPROACH_AND_LANDING | 0.20167 | 0.36114 | 1385.4861 | 1.7036 | 19500.1791 | 0 | 0 | 0 | 0 | 5386.9139 | 0 | 2129.5517 | 107.4683 | 116.543 | 0.16325 | 1.8381 | 0.1877 | 9.793 | 4625.9599 | 2270.8625 | 2270.8625 | 0 | 8.4562 | 0.0082022 | -566.0828 | -5.2057 | -2.9826 | 558.465 | 0 | 1.8771 | 0
APPROACH_AND_LANDING | 0.20333 | 0.36412 | 1384.5419 | 1.7177 | 19500.1658 | 0 | 0 | 0 | 0 | 5431.4762 | 0 | 2147.168 | 107.4685 | 116.5449 | 0.16325 | 1.8381 | 0.1877 | 9.793 | 4626.107 | 2270.8625 | 2270.8625 | 0 | 8.4564 | 0.0082023 | -566.1304 | -5.2052 | -2.9824 | 558.4661 | 0 | 1.8926 | 0
APPROACH_AND_LANDING | 0.205 | 0.36711 | 1383.5978 | 1.7318 | 19500.1525 | 0 | 0 | 0 | 0 | 5476.0386 | 0 | 2164.7844 | 107.4687 | 116.5467 | 0.16325 | 1.8381 | 0.1877 | 9.793 | 4626.2542 | 2270.8625 | 2270.8625 | 0 | 8.4565 | 0.0082025 | -566.1779 | -5.2048 | -2.9821 | 558.4672 | 0 | 1.9081 | 0
APPROACH_AND_LANDING | 0.20667 | 0.37009 | 1382.6542 | 1.7459 | 19500.1392 | 0 | 0 | 0 | 0 | 5520.607 | 0 | 2182.4032 | 107.4689 | 116.5486 | 0.16325 | 1.838 | 0.18768 | 9.7932 | 4625.9354 | 2270.8625 | 2270.8625 | 0 | 8.4567 | 0.0082026 | -566.1771 | -5.2047 | -2.982 | 558.4683 | 0 | 1.9236 | 0
APPROACH_AND_LANDING | 0.20833 | 0.37308 | 1381.7107 | 1.76 | 19500.1259 | 0 | 0 | 0 | 0 | 5565.1766 | 0 | 2200.0224 | 107.4691 | 116.5504 | 0.16325 | 1.8378 | 0.18766 | 9.7934 | 4625.5266 | 2270.8625 | 2270.8625 | 0 | 8.4568 | 0.0082027 | -566.1669 | -5.2046 | -2.982 | 558.4693 | 0 | 1.9391 | 0
APPROACH_AND_LANDING | 0.21 | 0.37606 | 1380.7672 | 1.7741 | 19500.1126 | 0 | 0 | 0 | 0 | 5609.7462 | 0 | 2217.6416 | 107.4693 | 116.5523 | 0.16325 | 1.8376 | 0.18763 | 9.7935 | 4625.1179 | 2270.8625 | 2270.8625 | 0 | 8.4569 | 0.0082029 | -566.1567 | -5.2045 | -2.9819 | 558.4704 | 0 | 1.9546 | 0
APPROACH_AND_LANDING | 0.21167 | 0.37905 | 1379.8237 | 1.7882 | 19500.0993 | 0 | 0 | 0 | 0 | 5654.3158 | 0 | 2235.2608 | 107.4695 | 116.5541 | 0.16325 | 1.8374 | 0.18761 | 9.7937 | 4624.7092 | 2270.8625 | 2270.8625 | 0 | 8.4571 | 0.008203 | -566.1466 | -5.2044 | -2.9819 | 558.4715 | 0 | 1.9702 | 0
APPROACH_AND_LANDING | 0.21333 | 0.38203 | 1378.8802 | 1.8023 | 19500.086 | 0 | 0 | 0 | 0 | 5698.8853 | 0 | 2252.88 | 107.4697 | 116.556 | 0.16324 | 1.8372 | 0.18759 | 9.7939 | 4624.3004 | 2270.8625 | 2270.8625 | 0 | 8.4572 | 0.0082031 | -566.1364 | -5.2043 | -2.9819 | 558.4725 | 0 | 1.9857 | 0
APPROACH_AND_LANDING | 0.215 | 0.38502 | 1377.9367 | 1.8164 | 19500.0728 | 0 | 0 | 0 | 0 | 5743.4549 | 0 | 2270.4993 | 107.4699 | 116.5578 | 0.16324 | 1.837 | 0.18757 | 9.7941 | 4623.8917 | 2270.8625 | 2270.8625 | 0 | 8.4573 | 0.0082033 | -566.1263 | -5.2042 | -2.9818 | 558.4736 | 0 | 2.0012 | 0
APPROACH_AND_LANDING | 0.21667 | 0.388 | 1376.9932 | 1.8305 | 19500.0595 | 0 | 0 | 0 | 0 | 5788.0245 | 0 | 2288.1185 | 107.4701 | 116.5596 | 0.16324 | 1.8369 | 0.18754 | 9.7943 | 4623.483 | 2270.8625 | 2270.8625 | 0 | 8.4575 | 0.0082034 | -566.1161 | -5.2041 | -2.9818 | 558.4746 | 0 | 2.0167 | 0
APPROACH_AND_LANDING | 0.21833 | 0.39099 | 1376.0497 | 1.8446 | 19500.0462 | 0 | 0 | 0 | 0 | 5832.5941 | 0 | 2305.7377 | 107.4703 | 116.5615 | 0.16324 | 1.8367 | 0.18752 | 9.7945 | 4623.0742 | 2270.8625 | 2270.8625 | 0 | 8.4576 | 0.0082035 | -566.106 | -5.2041 | -2.9817 | 558.4757 | 0 | 2.0322 | 0
APPROACH_AND_LANDING | 0.22 | 0.39397 | 1375.1062 | 1.8587 | 19500.0329 | 0 | 0 | 0 | 0 | 5877.1637 | 0 | 2323.3569 | 107.4705 | 116.5633 | 0.16324 | 1.8365 | 0.1875 | 9.7947 | 4622.6655 | 2270.8625 | 2270.8625 | 0 | 8.4577 | 0.0082037 | -566.0958 | -5.204 | -2.9817 | 558.4767 | 0 | 2.0477 | 0
APPROACH_AND_LANDING | 0.22167 | 0.39696 | 1374.1627 | 1.8728 | 19500.0196 | 0 | 0 | 0 | 0 | 5921.7332 | 0 | 2340.9761 | 107.4707 | 116.5652 | 0.16324 | 1.8363 | 0.18748 | 9.7949 | 4622.2567 | 2270.8625 | 2270.8625 | 0 | 8.4579 | 0.0082038 | -566.0857 | -5.2039 | -2.9816 | 558.4778 | 0 | 2.0633 | 0
APPROACH_AND_LANDING | 0.22333 | 0.39994 | 1373.2189 | 1.8869 | 19500.0063 | 0 | 0 | 0 | 0 | 5966.3089 | 0 | 2358.5977 | 107.471 | 116.5671 | 0.16324 | 1.8363 | 0.18747 | 9.7949 | 4622.3191 | 2270.8625 | 2270.8625 | 0 | 8.458 | 0.0082039 | -566.1062 | -5.204 | -2.9817 | 558.4792 | 0 | 2.0788 | 0
APPROACH_AND_LANDING | 0.225 | 0.40293 | 1372.2751 | 1.901 | 19499.993 | 0 | 0 | 0 | 0 | 6010.8857 | 0 | 2376.2198 | 107.4713 | 116.569 | 0.16324 | 1.8363 | 0.18747 | 9.7949 | 4622.4724 | 2270.8625 | 2270.8625 | 0 | 8.4582 | 0.0082041 | -566.1326 | -5.2043 | -2.9818 | 558.4807 | 0 | 2.0943 | 0
APPROACH_AND_LANDING | 0.22667 | 0.40592 | 1371.3313 | 1.9151 | 19499.9797 | 0 | 0 | 0 | 0 | 6055.4625 | 0 | 2393.8419 | 107.4716 | 116.571 | 0.16324 | 1.8363 | 0.18747 | 9.7949 | 4622.6256 | 2270.8625 | 2270.8625 | 0 | 8.4583 | 0.0082042 | -566.159 | -5.2045 | -2.9819 | 558.4821 | 0 | 2.1098 | 0
APPROACH_AND_LANDING | 0.22833 | 0.4089 | 1370.3875 | 1.9292 | 19499.9664 | 0 | 0 | 0 | 0 | 6100.0393 | 0 | 2411.464 | 107.4718 | 116.5729 | 0.16324 | 1.8363 | 0.18747 | 9.7949 | 4622.7789 | 2270.8625 | 2270.8625 | 0 | 8.4584 | 0.0082043 | -566.1854 | -5.2047 | -2.9821 | 558.4836 | 0 | 2.1253 | 0
APPROACH_AND_LANDING | 0.23 | 0.41189 | 1369.4437 | 1.9433 | 19499.9531 | 0 | 0 | 0 | 0 | 6144.6161 | 0 | 2429.0861 | 107.4721 | 116.5748 | 0.16324 | 1.8363 | 0.18747 | 9.7949 | 4622.9322 | 2270.8625 | 2270.8625 | 0 | 8.4586 | 0.0082045 | -566.2118 | -5.2049 | -2.9822 | 558.4851 | 0 | 2.1409 | 0
APPROACH_AND_LANDING | 0.23167 | 0.41487 | 1368.4999 | 1.9574 | 19499.9398 | 0 | 0 | 0 | 0 | 6189.1929 | 0 | 2446.7081 | 107.4724 | 116.5768 | 0.16324 | 1.8363 | 0.18747 | 9.7949 | 4623.0854 | 2270.8625 | 2270.8625 | 0 | 8.4587 | 0.0082046 | -566.2382 | -5.2051 | -2.9823 | 558.4866 | 0 | 2.1564 | 0
APPROACH_AND_LANDING | 0.23333 | 0.41786 | 1367.5561 | 1.9715 | 19499.9266 | 0 | 0 | 0 | 0 | 6233.7697 | 0 | 2464.3302 | 107.4727 | 116.5787 | 0.16324 | 1.8363 | 0.18747 | 9.7949 | 4623.2387 | 2270.8625 | 2270.8625 | 0 | 8.4588 | 0.0082047 | -566.2646 | -5.2053 | -2.9824 | 558.488 | 0 | 2.1719 | 0
APPROACH_AND_LANDING | 0.235 | 0.42084 | 1366.6123 | 1.9856 | 19499.9133 | 0 | 0 | 0 | 0 | 6278.3465 | 0 | 2481.9523 | 107.473 | 116.5806 | 0.16324 | 1.8363 | 0.18747 | 9.7949 | 4623.3919 | 2270.8625 | 2270.8625 | 0 | 8.459 | 0.0082049 | -566.291 | -5.2055 | -2.9825 | 558.4895 | 0 | 2.1874 | 0
APPROACH_AND_LANDING | 0.23667 | 0.42383 | 1365.6685 | 1.9997 | 19499.9 | 0 | 0 | 0 | 0 | 6322.9233 | 0 | 2499.5744 | 107.4733 | 116.5826 | 0.16324 | 1.8363 | 0.18747 | 9.7949 | 4623.5452 | 2270.8625 | 2270.8625 | 0 | 8.4591 | 0.008205 | -566.3174 | -5.2057 | -2.9827 | 558.491 | 0 | 2.2029 | 0
APPROACH_AND_LANDING | 0.23833 | 0.42681 | 1364.7247 | 2.0138 | 19499.8867 | 0 | 0 | 0 | 0 | 6367.5001 | 0 | 2517.1965 | 107.4735 | 116.5845 | 0.16324 | 1.8363 | 0.18747 | 9.7949 | 4623.6985 | 2270.8625 | 2270.8625 | 0 | 8.4593 | 0.0082051 | -566.3438 | -5.2059 | -2.9828 | 558.4925 | 0 | 2.2185 | 0
APPROACH_AND_LANDING | 0.24 | 0.4298 | 1363.781 | 2.0279 | 19499.8734 | 0 | 0 | 0 | 0 | 6412.083 | 0 | 2534.8209 | 107.4738 | 116.5864 | 0.16324 | 1.8363 | 0.18747 | 9.7949 | 4623.846 | 2270.8625 | 2270.8625 | 0 | 8.4594 | 0.0082053 | -566.3148 | -5.2057 | -2.9826 | 558.4936 | 0 | 2.234 | 0
APPROACH_AND_LANDING | 0.24167 | 0.43278 | 1362.8374 | 2.042 | 19499.8601 | 0 | 0 | 0 | 0 | 6456.667 | 0 | 2552.4459 | 107.474 | 116.5882 | 0.16324 | 1.8363 | 0.18747 | 9.7949 | 4623.9924 | 2270.8625 | 2270.8625 | 0 | 8.4595 | 0.0082054 | -566.2752 | -5.2053 | -2.9824 | 558.4946 | 0 | 2.2495 | 0
APPROACH_AND_LANDING | 0.24333 | 0.43577 | 1361.8937 | 2.0561 | 19499.8468 | 0 | 0 | 0 | 0 | 6501.2511 | 0 | 2570.0708 | 107.4742 | 116.59 | 0.16324 | 1.8363 | 0.18747 | 9.7949 | 4624.1388 | 2270.8625 | 2270.8625 | 0 | 8.4597 | 0.0082055 | -566.2356 | -5.2049 | -2.9822 | 558.4957 | 0 | 2.265 | 0
APPROACH_AND_LANDING | 0.245 | 0.43875 | 1360.95 | 2.0702 | 19499.8335 | 0 | 0 | 0 | 0 | 6545.8351 | 0 | 2587.6957 | 107.4744 | 116.5919 | 0.16324 | 1.8363 | 0.18747 | 9.7949 | 4624.2853 | 2270.8625 | 2270.8625 | 0 | 8.4598 | 0.0082057 | -566.196 | -5.2045 | -2.982 | 558.4968 | 0 | 2.2805 | 0
APPROACH_AND_LANDING | 0.24667 | 0.44174 | 1360.0063 | 2.0843 | 19499.8202 | 0 | 0 | 0 | 0 | 6590.4191 | 0 | 2605.3207 | 107.4746 | 116.5937 | 0.16324 | 1.8363 | 0.18747 | 9.7949 | 4624.4317 | 2270.8625 | 2270.8625 | 0 | 8.4599 | 0.0082058 | -566.1565 | -5.2042 | -2.9818 | 558.4978 | 0 | 2.296 | 0
APPROACH_AND_LANDING | 0.24833 | 0.44473 | 1359.0627 | 2.0984 | 19499.8069 | 0 | 0 | 0 | 0 | 6635.0032 | 0 | 2622.9456 | 107.4748 | 116.5956 | 0.16324 | 1.8363 | 0.18747 | 9.7949 | 4624.5781 | 2270.8625 | 2270.8625 | 0 | 8.4601 | 0.0082059 | -566.1169 | -5.2038 | -2.9816 | 558.4989 | 0 | 2.3116 | 0
APPROACH_AND_LANDING | 0.25 | 0.44771 | 1358.119 | 2.1125 | 19499.7936 | 0 | 0 | 0 | 0 | 6679.5872 | 0 | 2640.5705 | 107.475 | 116.5974 | 0.16324 | 1.8363 | 0.18747 | 9.7949 | 4624.7246 | 2270.8625 | 2270.8625 | 0 | 8.4602 | 0.0082061 | -566.0773 | -5.2034 | -2.9813 | 558.4999 | 0 | 2.3271 | 0
APPROACH_AND_LANDING | 0.25167 | 0.4507 | 1357.1753 | 2.1266 | 19499.7803 | 0 | 0 | 0 | 0 | 6724.1712 | 0 | 2658.1955 | 107.4752 | 116.5993 | 0.16324 | 1.8363 | 0.18747 | 9.7949 | 4624.871 | 2270.8625 | 2270.8625 | 0 | 8.4604 | 0.0082062 | -566.0377 | -5.2031 | -2.9811 | 558.501 | 0 | 2.3426 | 0
APPROACH_AND_LANDING | 0.25333 | 0.45368 | 1356.2317 | 2.1407 | 19499.767 | 0 | 0 | 0 | 0 | 6768.7553 | 0 | 2675.8204 | 107.4754 | 116.6011 | 0.16324 | 1.8363 | 0.18747 | 9.7949 | 4625.0174 | 2270.8625 | 2270.8625 | 0 | 8.4605 | 0.0082063 | -565.9981 | -5.2027 | -2.9809 | 558.5021 | 0 | 2.3581 | 0
APPROACH_AND_LANDING | 0.255 | 0.45667 | 1355.288 | 2.1548 | 19499.7537 | 0 | 0 | 0 | 0 | 6813.3393 | 0 | 2693.4453 | 107.4756 | 116.603 | 0.16324 | 1.8363 | 0.18747 | 9.7949 | 4625.1638 | 2270.8625 | 2270.8625 | 0 | 8.4606 | 0.0082065 | -565.9585 | -5.2023 | -2.9807 | 558.5031 | 0 | 2.3736 | 0
APPROACH_AND_LANDING | 0.25667 | 0.45965 | 1354.3447 | 2.1689 | 19499.7404 | 0 | 0 | 0 | 0 | 6857.9293 | 0 | 2711.0726 | 107.4758 | 116.6048 | 0.16324 | 1.8361 | 0.18745 | 9.7951 | 4624.8449 | 2270.8625 | 2270.8625 | 0 | 8.4608 | 0.0082066 | -565.9501 | -5.2022 | -2.9807 | 558.5042 | 0 | 2.3892 | 0
APPROACH_AND_LANDING | 0.25833 | 0.46264 | 1353.4016 | 2.183 | 19499.7271 | 0 | 0 | 0 | 0 | 6902.5205 | 0 | 2728.7004 | 107.476 | 116.6067 | 0.16324 | 1.8359 | 0.18743 | 9.7953 | 4624.4361 | 2270.8625 | 2270.8625 | 0 | 8.4609 | 0.0082067 | -565.9477 | -5.2022 | -2.9807 | 558.5053 | 0 | 2.4047 | 0
APPROACH_AND_LANDING | 0.26 | 0.46562 | 1352.4584 | 2.1971 | 19499.7139 | 0 | 0 | 0 | 0 | 6947.1117 | 0 | 2746.3282 | 107.4762 | 116.6085 | 0.16324 | 1.8357 | 0.18741 | 9.7954 | 4624.0273 | 2270.8625 | 2270.8625 | 0 | 8.461 | 0.0082069 | -565.9453 | -5.2022 | -2.9806 | 558.5064 | 0 | 2.4202 | 0
APPROACH_AND_LANDING | 0.26167 | 0.46861 | 1351.5152 | 2.2112 | 19499.7006 | 0 | 0 | 0 | 0 | 6991.703 | 0 | 2763.9559 | 107.4764 | 116.6104 | 0.16324 | 1.8356 | 0.18739 | 9.7956 | 4623.6185 | 2270.8625 | 2270.8625 | 0 | 8.4612 | 0.008207 | -565.9429 | -5.2022 | -2.9806 | 558.5075 | 0 | 2.4357 | 0
APPROACH_AND_LANDING | 0.26333 | 0.47159 | 1350.572 | 2.2253 | 19499.6873 | 0 | 0 | 0 | 0 | 7036.2942 | 0 | 2781.5837 | 107.4766 | 116.6122 | 0.16324 | 1.8354 | 0.18736 | 9.7958 | 4623.2097 | 2270.8625 | 2270.8625 | 0 | 8.4613 | 0.0082071 | -565.9406 | -5.2022 | -2.9806 | 558.5086 | 0 | 2.4512 | 0
APPROACH_AND_LANDING | 0.265 | 0.47458 | 1349.6288 | 2.2394 | 19499.674 | 0 | 0 | 0 | 0 | 7080.8854 | 0 | 2799.2115 | 107.4769 | 116.6141 | 0.16324 | 1.8352 | 0.18734 | 9.796 | 4622.8009 | 2270.8625 | 2270.8625 | 0 | 8.4614 | 0.0082072 | -565.9382 | -5.2022 | -2.9806 | 558.5097 | 0 | 2.4668 | 0
APPROACH_AND_LANDING | 0.26667 | 0.47757 | 1348.6857 | 2.2535 | 19499.6607 | 0 | 0 | 0 | 0 | 7125.4766 | 0 | 2816.8393 | 107.4771 | 116.6159 | 0.16324 | 1.835 | 0.18732 | 9.7962 | 4622.3921 | 2270.8625 | 2270.8625 | 0 | 8.4616 | 0.0082074 | -565.9358 | -5.2021 | -2.9806 | 558.5108 | 0 | 2.4823 | 0
APPROACH_AND_LANDING | 0.26833 | 0.48055 | 1347.7425 | 2.2676 | 19499.6474 | 0 | 0 | 0 | 0 | 7170.0678 | 0 | 2834.467 | 107.4773 | 116.6178 | 0.16324 | 1.8348 | 0.1873 | 9.7964 | 4621.9833 | 2270.8625 | 2270.8625 | 0 | 8.4617 | 0.0082075 | -565.9334 | -5.2021 | -2.9806 | 558.5118 | 0 | 2.4978 | 0
APPROACH_AND_LANDING | 0.27 | 0.48354 | 1346.7993 | 2.2817 | 19499.6341 | 0 | 0 | 0 | 0 | 7214.659 | 0 | 2852.0948 | 107.4775 | 116.6196 | 0.16324 | 1.8346 | 0.18727 | 9.7966 | 4621.5745 | 2270.8625 | 2270.8625 | 0 | 8.4619 | 0.0082076 | -565.9311 | -5.2021 | -2.9806 | 558.5129 | 0 | 2.5133 | 0
APPROACH_AND_LANDING | 0.27167 | 0.48652 | 1345.8561 | 2.2958 | 19499.6208 | 0 | 0 | 0 | 0 | 7259.2502 | 0 | 2869.7226 | 107.4777 | 116.6215 | 0.16324 | 1.8344 | 0.18725 | 9.7968 | 4621.1657 | 2270.8625 | 2270.8625 | 0 | 8.462 | 0.0082078 | -565.9287 | -5.2021 | -2.9806 | 558.514 | 0 | 2.5288 | 0
APPROACH_AND_LANDING | 0.27333 | 0.48951 | 1344.9126 | 2.3099 | 19499.6075 | 0 | 0 | 0 | 0 | 7303.8475 | 0 | 2887.3527 | 107.478 | 116.6234 | 0.16324 | 1.8344 | 0.18725 | 9.7968 | 4621.2294 | 2270.8625 | 2270.8625 | 0 | 8.4621 | 0.0082079 | -565.9566 | -5.2023 | -2.9807 | 558.5155 | 0 | 2.5443 | 0
APPROACH_AND_LANDING | 0.275 | 0.49249 | 1343.969 | 2.324 | 19499.5942 | 0 | 0 | 0 | 0 | 7348.4459 | 0 | 2904.9833 | 107.4783 | 116.6254 | 0.16324 | 1.8344 | 0.18725 | 9.7968 | 4621.3843 | 2270.8625 | 2270.8625 | 0 | 8.4623 | 0.008208 | -565.9905 | -5.2026 | -2.9809 | 558.5171 | 0 | 2.5599 | 0
APPROACH_AND_LANDING | 0.27667 | 0.49548 | 1343.0254 | 2.3381 | 19499.5809 | 0 | 0 | 0 | 0 | 7393.0443 | 0 | 2922.614 | 107.4786 | 116.6273 | 0.16324 | 1.8344 | 0.18725 | 9.7968 | 4621.5391 | 2270.8625 | 2270.8625 | 0 | 8.4624 | 0.0082082 | -566.0243 | -5.2029 | -2.981 | 558.5187 | 0 | 2.5754 | 0
APPROACH_AND_LANDING | 0.27833 | 0.49846 | 1342.0818 | 2.3522 | 19499.5676 | 0 | 0 | 0 | 0 | 7437.6427 | 0 | 2940.2446 | 107.4789 | 116.6293 | 0.16324 | 1.8344 | 0.18725 | 9.7968 | 4621.694 | 2270.8625 | 2270.8625 | 0 | 8.4625 | 0.0082083 | -566.0581 | -5.2032 | -2.9812 | 558.5203 | 0 | 2.5909 | 0
APPROACH_AND_LANDING | 0.28 | 0.50145 | 1341.1382 | 2.3663 | 19499.5543 | 0 | 0 | 0 | 0 | 7482.2411 | 0 | 2957.8752 | 107.4792 | 116.6312 | 0.16324 | 1.8344 | 0.18725 | 9.7968 | 4621.8489 | 2270.8625 | 2270.8625 | 0 | 8.4627 | 0.0082084 | -566.0919 | -5.2034 | -2.9814 | 558.5218 | 0 | 2.6064 | 0
APPROACH_AND_LANDING | 0.28167 | 0.50443 | 1340.1946 | 2.3804 | 19499.541 | 0 | 0 | 0 | 0 | 7526.8395 | 0 | 2975.5058 | 107.4795 | 116.6332 | 0.16324 | 1.8344 | 0.18725 | 9.7968 | 4622.0037 | 2270.8625 | 2270.8625 | 0 | 8.4628 | 0.0082086 | -566.1257 | -5.2037 | -2.9815 | 558.5234 | 0 | 2.622 | 0
APPROACH_AND_LANDING | 0.28333 | 0.50742 | 1339.251 | 2.3945 | 19499.5277 | 0 | 0 | 0 | 0 | 7571.438 | 0 | 2993.1364 | 107.4798 | 116.6351 | 0.16324 | 1.8344 | 0.18725 | 9.7968 | 4622.1586 | 2270.8625 | 2270.8625 | 0 | 8.4629 | 0.0082087 | -566.1596 | -5.204 | -2.9817 | 558.525 | 0 | 2.6375 | 0
APPROACH_AND_LANDING | 0.285 | 0.51041 | 1338.3074 | 2.4086 | 19499.5144 | 0 | 0 | 0 | 0 | 7616.0364 | 0 | 3010.7671 | 107.4801 | 116.6371 | 0.16324 | 1.8344 | 0.18725 | 9.7968 | 4622.3135 | 2270.8625 | 2270.8625 | 0 | 8.4631 | 0.0082088 | -566.1934 | -5.2043 | -2.9818 | 558.5266 | 0 | 2.653 | 0
APPROACH_AND_LANDING | 0.28667 | 0.51339 | 1337.3637 | 2.4227 | 19499.5011 | 0 | 0 | 0 | 0 | 7660.6348 | 0 | 3028.3977 | 107.4804 | 116.6391 | 0.16324 | 1.8344 | 0.18725 | 9.7968 | 4622.4683 | 2270.8625 | 2270.8625 | 0 | 8.4632 | 0.008209 | -566.2272 | -5.2046 | -2.982 | 558.5281 | 0 | 2.6685 | 0
APPROACH_AND_LANDING | 0.28833 | 0.51638 | 1336.4201 | 2.4368 | 19499.4878 | 0 | 0 | 0 | 0 | 7705.2332 | 0 | 3046.0283 | 107.4807 | 116.641 | 0.16324 | 1.8344 | 0.18725 | 9.7968 | 4622.6232 | 2270.8625 | 2270.8625 | 0 | 8.4634 | 0.0082091 | -566.261 | -5.2048 | -2.9822 | 558.5297 | 0 | 2.684 | 0
APPROACH_AND_LANDING | 0.29 | 0.51936 | 1335.4766 | 2.4509 | 19499.4745 | 0 | 0 | 0 | 0 | 7749.8377 | 0 | 3063.6613 | 107.481 | 116.6429 | 0.16324 | 1.8344 | 0.18725 | 9.7968 | 4622.7732 | 2270.8625 | 2270.8625 | 0 | 8.4635 | 0.0082092 | -566.2388 | -5.2046 | -2.982 | 558.531 | 0 | 2.6996 | 0
APPROACH_AND_LANDING | 0.29167 | 0.52235 | 1334.533 | 2.465 | 19499.4612 | 0 | 0 | 0 | 0 | 7794.4433 | 0 | 3081.2948 | 107.4812 | 116.6448 | 0.16324 | 1.8344 | 0.18725 | 9.7968 | 4622.9222 | 2270.8625 | 2270.8625 | 0 | 8.4636 | 0.0082094 | -566.2057 | -5.2043 | -2.9818 | 558.5322 | 0 | 2.7151 | 0
APPROACH_AND_LANDING | 0.29333 | 0.52533 | 1333.5894 | 2.4791 | 19499.4479 | 0 | 0 | 0 | 0 | 7839.0489 | 0 | 3098.9283 | 107.4814 | 116.6467 | 0.16324 | 1.8344 | 0.18725 | 9.7968 | 4623.0712 | 2270.8625 | 2270.8625 | 0 | 8.4638 | 0.0082095 | -566.1726 | -5.204 | -2.9817 | 558.5334 | 0 | 2.7306 | 0
APPROACH_AND_LANDING | 0.295 | 0.52832 | 1332.6458 | 2.4932 | 19499.4346 | 0 | 0 | 0 | 0 | 7883.6545 | 0 | 3116.5617 | 107.4817 | 116.6485 | 0.16324 | 1.8344 | 0.18725 | 9.7968 | 4623.2202 | 2270.8625 | 2270.8625 | 0 | 8.4639 | 0.0082096 | -566.1396 | -5.2037 | -2.9815 | 558.5346 | 0 | 2.7461 | 0
APPROACH_AND_LANDING | 0.29667 | 0.5313 | 1331.7022 | 2.5074 | 19499.4213 | 0 | 0 | 0 | 0 | 7928.2602 | 0 | 3134.1952 | 107.4819 | 116.6504 | 0.16324 | 1.8344 | 0.18725 | 9.7968 | 4623.3692 | 2270.8625 | 2270.8625 | 0 | 8.464 | 0.0082098 | -566.1065 | -5.2034 | -2.9813 | 558.5359 | 0 | 2.7616 | 0
APPROACH_AND_LANDING | 0.29833 | 0.53429 | 1330.7586 | 2.5215 | 19499.408 | 0 | 0 | 0 | 0 | 7972.8658 | 0 | 3151.8287 | 107.4821 | 116.6523 | 0.16324 | 1.8344 | 0.18725 | 9.7968 | 4623.5182 | 2270.8625 | 2270.8625 | 0 | 8.4642 | 0.0082099 | -566.0734 | -5.203 | -2.9811 | 558.5371 | 0 | 2.7772 | 0
APPROACH_AND_LANDING | 0.3 | 0.53728 | 1329.815 | 2.5356 | 19499.3947 | 0 | 0 | 0 | 0 | 8017.4714 | 0 | 3169.4621 | 107.4824 | 116.6542 | 0.16324 | 1.8344 | 0.18725 | 9.7968 | 4623.6672 | 2270.8625 | 2270.8625 | 0 | 8.4643 | 0.00821 | -566.0404 | -5.2027 | -2.9809 | 558.5383 | 0 | 2.7927 | 0
APPROACH_AND_LANDING | 0.30167 | 0.54026 | 1328.8714 | 2.5497 | 19499.3814 | 0 | 0 | 0 | 0 | 8062.077 | 0 | 3187.0956 | 107.4826 | 116.6561 | 0.16324 | 1.8344 | 0.18725 | 9.7968 | 4623.8163 | 2270.8625 | 2270.8625 | 0 | 8.4645 | 0.0082102 | -566.0073 | -5.2024 | -2.9808 | 558.5395 | 0 | 2.8082 | 0
APPROACH_AND_LANDING | 0.30333 | 0.54325 | 1327.9278 | 2.5638 | 19499.3681 | 0 | 0 | 0 | 0 | 8106.6827 | 0 | 3204.7291 | 107.4828 | 116.6579 | 0.16324 | 1.8344 | 0.18725 | 9.7968 | 4623.9653 | 2270.8625 | 2270.8625 | 0 | 8.4646 | 0.0082103 | -565.9742 | -5.2021 | -2.9806 | 558.5407 | 0 | 2.8237 | 0
APPROACH_AND_LANDING | 0.305 | 0.54623 | 1326.9843 | 2.5779 | 19499.3548 | 0 | 0 | 0 | 0 | 8151.2883 | 0 | 3222.3625 | 107.4831 | 116.6598 | 0.16324 | 1.8344 | 0.18725 | 9.7968 | 4624.1143 | 2270.8625 | 2270.8625 | 0 | 8.4647 | 0.0082104 | -565.9412 | -5.2018 | -2.9804 | 558.542 | 0 | 2.8393 | 0
APPROACH_AND_LANDING | 0.30667 | 0.54922 | 1326.041 | 2.592 | 19499.3415 | 0 | 0 | 0 | 0 | 8195.8999 | 0 | 3239.9984 | 107.4833 | 116.6617 | 0.16324 | 1.8343 | 0.18723 | 9.797 | 4623.7981 | 2270.8625 | 2270.8625 | 0 | 8.4649 | 0.0082106 | -565.9375 | -5.2018 | -2.9804 | 558.5432 | 0 | 2.8548 | 0
APPROACH_AND_LANDING | 0.30833 | 0.5522 | 1325.0978 | 2.6061 | 19499.3282 | 0 | 0 | 0 | 0 | 8240.5127 | 0 | 3257.6347 | 107.4836 | 116.6636 | 0.16324 | 1.8341 | 0.18721 | 9.7972 | 4623.3921 | 2270.8625 | 2270.8625 | 0 | 8.465 | 0.0082107 | -565.9396 | -5.2018 | -2.9804 | 558.5445 | 0 | 2.8703 | 0
APPROACH_AND_LANDING | 0.31 | 0.55519 | 1324.1546 | 2.6202 | 19499.3149 | 0 | 0 | 0 | 0 | 8285.1255 | 0 | 3275.271 | 107.4838 | 116.6655 | 0.16324 | 1.8339 | 0.18718 | 9.7973 | 4622.9862 | 2270.8625 | 2270.8625 | 0 | 8.4651 | 0.0082108 | -565.9417 | -5.2018 | -2.9804 | 558.5458 | 0 | 2.8858 | 0
APPROACH_AND_LANDING | 0.31167 | 0.55818 | 1323.2114 | 2.6343 | 19499.3016 | 0 | 0 | 0 | 0 | 8329.7383 | 0 | 3292.9073 | 107.4841 | 116.6674 | 0.16324 | 1.8337 | 0.18716 | 9.7975 | 4622.5802 | 2270.8625 | 2270.8625 | 0 | 8.4653 | 0.008211 | -565.9438 | -5.2019 | -2.9804 | 558.5471 | 0 | 2.9013 | 0
APPROACH_AND_LANDING | 0.31333 | 0.56116 | 1322.2682 | 2.6484 | 19499.2883 | 0 | 0 | 0 | 0 | 8374.3511 | 0 | 3310.5436 | 107.4843 | 116.6693 | 0.16323 | 1.8335 | 0.18714 | 9.7977 | 4622.1743 | 2270.8625 | 2270.8625 | 0 | 8.4654 | 0.0082111 | -565.9458 | -5.2019 | -2.9805 | 558.5484 | 0 | 2.9169 | 0
APPROACH_AND_LANDING | 0.315 | 0.56415 | 1321.325 | 2.6625 | 19499.275 | 0 | 0 | 0 | 0 | 8418.9639 | 0 | 3328.1799 | 107.4846 | 116.6712 | 0.16323 | 1.8333 | 0.18712 | 9.7979 | 4621.7683 | 2270.8625 | 2270.8625 | 0 | 8.4655 | 0.0082112 | -565.9479 | -5.2019 | -2.9805 | 558.5497 | 0 | 2.9324 | 0
APPROACH_AND_LANDING | 0.31667 | 0.56713 | 1320.3818 | 2.6767 | 19499.2617 | 0 | 0 | 0 | 0 | 8463.5767 | 0 | 3345.8162 | 107.4848 | 116.6731 | 0.16323 | 1.8332 | 0.18709 | 9.7981 | 4621.3624 | 2270.8625 | 2270.8625 | 0 | 8.4657 | 0.0082114 | -565.95 | -5.202 | -2.9805 | 558.551 | 0 | 2.9479 | 0
APPROACH_AND_LANDING | 0.31833 | 0.57012 | 1319.4386 | 2.6908 | 19499.2484 | 0 | 0 | 0 | 0 | 8508.1895 | 0 | 3363.4525 | 107.4851 | 116.675 | 0.16323 | 1.833 | 0.18707 | 9.7983 | 4620.9564 | 2270.8625 | 2270.8625 | 0 | 8.4658 | 0.0082115 | -565.9521 | -5.202 | -2.9805 | 558.5523 | 0 | 2.9634 | 0
APPROACH_AND_LANDING | 0.32 | 0.5731 | 1318.4954 | 2.7049 | 19499.2351 | 0 | 0 | 0 | 0 | 8552.8023 | 0 | 3381.0888 | 107.4853 | 116.6769 | 0.16323 | 1.8328 | 0.18705 | 9.7985 | 4620.5505 | 2270.8625 | 2270.8625 | 0 | 8.466 | 0.0082116 | -565.9541 | -5.202 | -2.9805 | 558.5536 | 0 | 2.979 | 0
APPROACH_AND_LANDING | 0.32167 | 0.57609 | 1317.5522 | 2.719 | 19499.2218 | 0 | 0 | 0 | 0 | 8597.415 | 0 | 3398.7251 | 107.4856 | 116.6788 | 0.16323 | 1.8326 | 0.18703 | 9.7987 | 4620.1445 | 2270.8625 | 2270.8625 | 0 | 8.4661 | 0.0082118 | -565.9562 | -5.2021 | -2.9806 | 558.5549 | 0 | 2.9945 | 0
APPROACH_AND_LANDING | 0.32333 | 0.57908 | 1316.6085 | 2.7331 | 19499.2085 | 0 | 0 | 0 | 0 | 8642.0339 | 0 | 3416.3638 | 107.4859 | 116.6808 | 0.16323 | 1.8326 | 0.18702 | 9.7987 | 4620.212 | 2270.8625 | 2270.8625 | 0 | 8.4662 | 0.0082119 | -565.9889 | -5.2023 | -2.9807 | 558.5567 | 0 | 3.01 | 0
APPROACH_AND_LANDING | 0.325 | 0.58206 | 1315.6648 | 2.7472 | 19499.1952 | 0 | 0 | 0 | 0 | 8686.6539 | 0 | 3434.003 | 107.4863 | 116.6828 | 0.16323 | 1.8326 | 0.18702 | 9.7987 | 4620.3707 | 2270.8625 | 2270.8625 | 0 | 8.4664 | 0.008212 | -566.0276 | -5.2026 | -2.9809 | 558.5585 | 0 | 3.0255 | 0
APPROACH_AND_LANDING | 0.32667 | 0.58505 | 1314.7211 | 2.7613 | 19499.1818 | 0 | 0 | 0 | 0 | 8731.2739 | 0 | 3451.6421 | 107.4866 | 116.6848 | 0.16323 | 1.8326 | 0.18702 | 9.7987 | 4620.5295 | 2270.8625 | 2270.8625 | 0 | 8.4665 | 0.0082122 | -566.0662 | -5.2029 | -2.9811 | 558.5603 | 0 | 3.0411 | 0
APPROACH_AND_LANDING | 0.32833 | 0.58803 | 1313.7774 | 2.7754 | 19499.1685 | 0 | 0 | 0 | 0 | 8775.8939 | 0 | 3469.2813 | 107.4869 | 116.6868 | 0.16323 | 1.8326 | 0.18702 | 9.7987 | 4620.6883 | 2270.8625 | 2270.8625 | 0 | 8.4666 | 0.0082123 | -566.1048 | -5.2033 | -2.9812 | 558.5621 | 0 | 3.0566 | 0
APPROACH_AND_LANDING | 0.33 | 0.59102 | 1312.8337 | 2.7895 | 19499.1552 | 0 | 0 | 0 | 0 | 8820.5139 | 0 | 3486.9204 | 107.4873 | 116.6888 | 0.16323 | 1.8326 | 0.18702 | 9.7987 | 4620.8471 | 2270.8625 | 2270.8625 | 0 | 8.4668 | 0.0082124 | -566.1435 | -5.2036 | -2.9814 | 558.5639 | 0 | 3.0721 | 0
APPROACH_AND_LANDING | 0.33167 | 0.594 | 1311.89 | 2.8036 | 19499.1419 | 0 | 0 | 0 | 0 | 8865.1339 | 0 | 3504.5596 | 107.4876 | 116.6908 | 0.16323 | 1.8326 | 0.18702 | 9.7987 | 4621.0059 | 2270.8625 | 2270.8625 | 0 | 8.4669 | 0.0082126 | -566.1821 | -5.2039 | -2.9816 | 558.5658 | 0 | 3.0876 | 0
APPROACH_AND_LANDING | 0.33333 | 0.59699 | 1310.9463 | 2.8178 | 19499.1286 | 0 | 0 | 0 | 0 | 8909.7539 | 0 | 3522.1987 | 107.488 | 116.6928 | 0.16323 | 1.8326 | 0.18702 | 9.7987 | 4621.1647 | 2270.8625 | 2270.8625 | 0 | 8.467 | 0.0082127 | -566.2207 | -5.2042 | -2.9818 | 558.5676 | 0 | 3.1032 | 0
APPROACH_AND_LANDING | 0.335 | 0.59998 | 1310.0026 | 2.8319 | 19499.1153 | 0 | 0 | 0 | 0 | 8954.3739 | 0 | 3539.8379 | 107.4883 | 116.6948 | 0.16323 | 1.8326 | 0.18702 | 9.7987 | 4621.3235 | 2270.8625 | 2270.8625 | 0 | 8.4672 | 0.0082128 | -566.2594 | -5.2045 | -2.982 | 558.5694 | 0 | 3.1187 | 0
APPROACH_AND_LANDING | 0.33667 | 0.60296 | 1309.0589 | 2.846 | 19499.102 | 0 | 0 | 0 | 0 | 8998.9938 | 0 | 3557.477 | 107.4887 | 116.6968 | 0.16323 | 1.8326 | 0.18702 | 9.7987 | 4621.4823 | 2270.8625 | 2270.8625 | 0 | 8.4673 | 0.0082129 | -566.298 | -5.2048 | -2.9821 | 558.5712 | 0 | 3.1342 | 0
APPROACH_AND_LANDING | 0.33833 | 0.60595 | 1308.1152 | 2.8601 | 19499.0887 | 0 | 0 | 0 | 0 | 9043.6138 | 0 | 3575.1162 | 107.489 | 116.6988 | 0.16323 | 1.8326 | 0.18702 | 9.7987 | 4621.6411 | 2270.8625 | 2270.8625 | 0 | 8.4675 | 0.0082131 | -566.3366 | -5.2051 | -2.9823 | 558.573 | 0 | 3.1497 | 0
APPROACH_AND_LANDING | 0.34 | 0.60893 | 1307.1715 | 2.8742 | 19499.0754 | 0 | 0 | 0 | 0 | 9088.2399 | 0 | 3592.7577 | 107.4893 | 116.7008 | 0.16323 | 1.8326 | 0.18702 | 9.7987 | 4621.7952 | 2270.8625 | 2270.8625 | 0 | 8.4676 | 0.0082132 | -566.317 | -5.2049 | -2.9822 | 558.5745 | 0 | 3.1653 | 0
APPROACH_AND_LANDING | 0.34167 | 0.61192 | 1306.2278 | 2.8883 | 19499.0621 | 0 | 0 | 0 | 0 | 9132.8671 | 0 | 3610.3997 | 107.4896 | 116.7027 | 0.16323 | 1.8326 | 0.18702 | 9.7987 | 4621.9484 | 2270.8625 | 2270.8625 | 0 | 8.4677 | 0.0082133 | -566.2861 | -5.2046 | -2.982 | 558.576 | 0 | 3.1808 | 0
APPROACH_AND_LANDING | 0.34333 | 0.6149 | 1305.284 | 2.9024 | 19499.0488 | 0 | 0 | 0 | 0 | 9177.4943 | 0 | 3628.0417 | 107.4899 | 116.7046 | 0.16323 | 1.8326 | 0.18702 | 9.7987 | 4622.1016 | 2270.8625 | 2270.8625 | 0 | 8.4679 | 0.0082135 | -566.2553 | -5.2043 | -2.9819 | 558.5775 | 0 | 3.1963 | 0
APPROACH_AND_LANDING | 0.345 | 0.61789 | 1304.3403 | 2.9165 | 19499.0355 | 0 | 0 | 0 | 0 | 9222.1215 | 0 | 3645.6837 | 107.4902 | 116.7066 | 0.16323 | 1.8326 | 0.18702 | 9.7987 | 4622.2548 | 2270.8625 | 2270.8625 | 0 | 8.468 | 0.0082136 | -566.2244 | -5.204 | -2.9817 | 558.579 | 0 | 3.2118 | 0
APPROACH_AND_LANDING | 0.34667 | 0.62088 | 1303.3966 | 2.9307 | 19499.0222 | 0 | 0 | 0 | 0 | 9266.7487 | 0 | 3663.3257 | 107.4905 | 116.7085 | 0.16323 | 1.8326 | 0.18702 | 9.7987 | 4622.4081 | 2270.8625 | 2270.8625 | 0 | 8.4681 | 0.0082137 | -566.1935 | -5.2037 | -2.9815 | 558.5804 | 0 | 3.2274 | 0
APPROACH_AND_LANDING | 0.34833 | 0.62386 | 1302.4528 | 2.9448 | 19499.0089 | 0 | 0 | 0 | 0 | 9311.3759 | 0 | 3680.9677 | 107.4908 | 116.7104 | 0.16323 | 1.8326 | 0.18702 | 9.7987 | 4622.5613 | 2270.8625 | 2270.8625 | 0 | 8.4683 | 0.0082139 | -566.1626 | -5.2034 | -2.9814 | 558.5819 | 0 | 3.2429 | 0
APPROACH_AND_LANDING | 0.35 | 0.62685 | 1301.5091 | 2.9589 | 19498.9956 | 0 | 0 | 0 | 0 | 9356.0031 | 0 | 3698.6097 | 107.491 | 116.7124 | 0.16323 | 1.8326 | 0.18702 | 9.7987 | 4622.7145 | 2270.8625 | 2270.8625 | 0 | 8.4684 | 0.008214 | -566.1318 | -5.2031 | -2.9812 | 558.5834 | 0 | 3.2584 | 0
APPROACH_AND_LANDING | 0.35167 | 0.62983 | 1300.5653 | 2.973 | 19498.9823 | 0 | 0 | 0 | 0 | 9400.6303 | 0 | 3716.2517 | 107.4913 | 116.7143 | 0.16323 | 1.8326 | 0.18702 | 9.7987 | 4622.8677 | 2270.8625 | 2270.8625 | 0 | 8.4685 | 0.0082141 | -566.1009 | -5.2029 | -2.981 | 558.5849 | 0 | 3.2739 | 0
APPROACH_AND_LANDING | 0.35333 | 0.63282 | 1299.6216 | 2.9871 | 19498.969 | 0 | 0 | 0 | 0 | 9445.2575 | 0 | 3733.8937 | 107.4916 | 116.7162 | 0.16323 | 1.8326 | 0.18702 | 9.7987 | 4623.0209 | 2270.8625 | 2270.8625 | 0 | 8.4687 | 0.0082143 | -566.07 | -5.2026 | -2.9808 | 558.5864 | 0 | 3.2895 | 0
APPROACH_AND_LANDING | 0.355 | 0.63581 | 1298.6779 | 3.0012 | 19498.9556 | 0 | 0 | 0 | 0 | 9489.8847 | 0 | 3751.5357 | 107.4919 | 116.7182 | 0.16323 | 1.8326 | 0.18702 | 9.7987 | 4623.1742 | 2270.8625 | 2270.8625 | 0 | 8.4688 | 0.0082144 | -566.0391 | -5.2023 | -2.9807 | 558.5878 | 0 | 3.305 | 0
APPROACH_AND_LANDING | 0.35667 | 0.63879 | 1297.7344 | 3.0153 | 19498.9423 | 0 | 0 | 0 | 0 | 9534.5179 | 0 | 3769.1801 | 107.4922 | 116.7201 | 0.16323 | 1.8324 | 0.187 | 9.7989 | 4622.8617 | 2270.8625 | 2270.8625 | 0 | 8.469 | 0.0082145 | -566.0363 | -5.2022 | -2.9807 | 558.5894 | 0 | 3.3205 | 0
APPROACH_AND_LANDING | 0.35833 | 0.64178 | 1296.7911 | 3.0295 | 19498.929 | 0 | 0 | 0 | 0 | 9579.1523 | 0 | 3786.8249 | 107.4925 | 116.7221 | 0.16323 | 1.8322 | 0.18698 | 9.7991 | 4622.4595 | 2270.8625 | 2270.8625 | 0 | 8.4691 | 0.0082147 | -566.0389 | -5.2023 | -2.9807 | 558.5909 | 0 | 3.336 | 0
APPROACH_AND_LANDING | 0.36 | 0.64476 | 1295.8477 | 3.0436 | 19498.9157 | 0 | 0 | 0 | 0 | 9623.7867 | 0 | 3804.4697 | 107.4928 | 116.724 | 0.16323 | 1.832 | 0.18696 | 9.7992 | 4622.0572 | 2270.8625 | 2270.8625 | 0 | 8.4692 | 0.0082148 | -566.0415 | -5.2023 | -2.9807 | 558.5925 | 0 | 3.3516 | 0
APPROACH_AND_LANDING | 0.36167 | 0.64775 | 1294.9043 | 3.0577 | 19498.9024 | 0 | 0 | 0 | 0 | 9668.421 | 0 | 3822.1146 | 107.4931 | 116.726 | 0.16323 | 1.8319 | 0.18694 | 9.7994 | 4621.6549 | 2270.8625 | 2270.8625 | 0 | 8.4694 | 0.0082149 | -566.0441 | -5.2023 | -2.9807 | 558.594 | 0 | 3.3671 | 0
APPROACH_AND_LANDING | 0.36333 | 0.65074 | 1293.9609 | 3.0718 | 19498.8891 | 0 | 0 | 0 | 0 | 9713.0554 | 0 | 3839.7594 | 107.4934 | 116.7279 | 0.16323 | 1.8317 | 0.18691 | 9.7996 | 4621.2526 | 2270.8625 | 2270.8625 | 0 | 8.4695 | 0.0082151 | -566.0467 | -5.2024 | -2.9807 | 558.5956 | 0 | 3.3826 | 0
APPROACH_AND_LANDING | 0.365 | 0.65372 | 1293.0176 | 3.0859 | 19498.8758 | 0 | 0 | 0 | 0 | 9757.6898 | 0 | 3857.4042 | 107.4937 | 116.7299 | 0.16323 | 1.8315 | 0.18689 | 9.7998 | 4620.8503 | 2270.8625 | 2270.8625 | 0 | 8.4696 | 0.0082152 | -566.0493 | -5.2024 | -2.9808 | 558.5972 | 0 | 3.3981 | 0
APPROACH_AND_LANDING | 0.36667 | 0.65671 | 1292.0742 | 3.1 | 19498.8625 | 0 | 0 | 0 | 0 | 9802.3242 | 0 | 3875.0491 | 107.494 | 116.7318 | 0.16323 | 1.8313 | 0.18687 | 9.8 | 4620.4481 | 2270.8625 | 2270.8625 | 0 | 8.4698 | 0.0082153 | -566.0519 | -5.2024 | -2.9808 | 558.5987 | 0 | 3.4137 | 0
APPROACH_AND_LANDING | 0.36833 | 0.65969 | 1291.1308 | 3.1142 | 19498.8492 | 0 | 0 | 0 | 0 | 9846.9585 | 0 | 3892.6939 | 107.4943 | 116.7338 | 0.16323 | 1.8311 | 0.18685 | 9.8002 | 4620.0458 | 2270.8625 | 2270.8625 | 0 | 8.4699 | 0.0082155 | -566.0544 | -5.2025 | -2.9808 | 558.6003 | 0 | 3.4292 | 0
APPROACH_AND_LANDING | 0.37 | 0.66268 | 1290.1875 | 3.1283 | 19498.8359 | 0 | 0 | 0 | 0 | 9891.5929 | 0 | 3910.3387 | 107.4946 | 116.7357 | 0.16323 | 1.8309 | 0.18682 | 9.8004 | 4619.6435 | 2270.8625 | 2270.8625 | 0 | 8.47 | 0.0082156 | -566.057 | -5.2025 | -2.9808 | 558.6018 | 0 | 3.4447 | 0
APPROACH_AND_LANDING | 0.37167 | 0.66567 | 1289.2441 | 3.1424 | 19498.8226 | 0 | 0 | 0 | 0 | 9936.2273 | 0 | 3927.9836 | 107.4949 | 116.7377 | 0.16323 | 1.8307 | 0.1868 | 9.8006 | 4619.2412 | 2270.8625 | 2270.8625 | 0 | 8.4702 | 0.0082157 | -566.0596 | -5.2026 | -2.9808 | 558.6034 | 0 | 3.4602 | 0
APPROACH_AND_LANDING | 0.37333 | 0.66865 | 1288.3003 | 3.1565 | 19498.8092 | 0 | 0 | 0 | 0 | 9980.8677 | 0 | 3945.6308 | 107.4953 | 116.7397 | 0.16323 | 1.8307 | 0.1868 | 9.8006 | 4619.3126 | 2270.8625 | 2270.8625 | 0 | 8.4703 | 0.0082159 | -566.0915 | -5.2028 | -2.981 | 558.6054 | 0 | 3.4758 | 0
APPROACH_AND_LANDING | 0.375 | 0.67164 | 1287.3564 | 3.1706 | 19498.7959 | 0 | 0 | 0 | 0 | 10025.5093 | 0 | 3963.2785 | 107.4957 | 116.7418 | 0.16323 | 1.8307 | 0.1868 | 9.8006 | 4619.4754 | 2270.8625 | 2270.8625 | 0 | 8.4705 | 0.008216 | -566.129 | -5.2031 | -2.9812 | 558.6074 | 0 | 3.4913 | 0
APPROACH_AND_LANDING | 0.37667 | 0.67462 | 1286.4126 | 3.1847 | 19498.7826 | 0 | 0 | 0 | 0 | 10070.1508 | 0 | 3980.9262 | 107.4961 | 116.7438 | 0.16323 | 1.8307 | 0.1868 | 9.8006 | 4619.6382 | 2270.8625 | 2270.8625 | 0 | 8.4706 | 0.0082161 | -566.1665 | -5.2034 | -2.9813 | 558.6095 | 0 | 3.5068 | 0
APPROACH_AND_LANDING | 0.37833 | 0.67761 | 1285.4687 | 3.1989 | 19498.7693 | 0 | 0 | 0 | 0 | 10114.7924 | 0 | 3998.5738 | 107.4965 | 116.7459 | 0.16323 | 1.8307 | 0.1868 | 9.8006 | 4619.801 | 2270.8625 | 2270.8625 | 0 | 8.4707 | 0.0082163 | -566.204 | -5.2037 | -2.9815 | 558.6115 | 0 | 3.5224 | 0
APPROACH_AND_LANDING | 0.38 | 0.6806 | 1284.5248 | 3.213 | 19498.756 | 0 | 0 | 0 | 0 | 10159.434 | 0 | 4016.2215 | 107.4969 | 116.7479 | 0.16323 | 1.8307 | 0.1868 | 9.8006 | 4619.9638 | 2270.8625 | 2270.8625 | 0 | 8.4709 | 0.0082164 | -566.2415 | -5.204 | -2.9817 | 558.6136 | 0 | 3.5379 | 0
APPROACH_AND_LANDING | 0.38167 | 0.68358 | 1283.581 | 3.2271 | 19498.7427 | 0 | 0 | 0 | 0 | 10204.0756 | 0 | 4033.8692 | 107.4973 | 116.75 | 0.16323 | 1.8307 | 0.1868 | 9.8006 | 4620.1266 | 2270.8625 | 2270.8625 | 0 | 8.471 | 0.0082165 | -566.279 | -5.2043 | -2.9819 | 558.6157 | 0 | 3.5534 | 0
APPROACH_AND_LANDING | 0.38333 | 0.68657 | 1282.6371 | 3.2412 | 19498.7294 | 0 | 0 | 0 | 0 | 10248.7171 | 0 | 4051.5169 | 107.4976 | 116.752 | 0.16323 | 1.8307 | 0.1868 | 9.8006 | 4620.2894 | 2270.8625 | 2270.8625 | 0 | 8.4711 | 0.0082167 | -566.3165 | -5.2046 | -2.982 | 558.6177 | 0 | 3.5689 | 0
APPROACH_AND_LANDING | 0.385 | 0.68955 | 1281.6932 | 3.2553 | 19498.7161 | 0 | 0 | 0 | 0 | 10293.3587 | 0 | 4069.1646 | 107.498 | 116.7541 | 0.16323 | 1.8307 | 0.1868 | 9.8006 | 4620.4522 | 2270.8625 | 2270.8625 | 0 | 8.4713 | 0.0082168 | -566.354 | -5.2049 | -2.9822 | 558.6198 | 0 | 3.5845 | 0
APPROACH_AND_LANDING | 0.38667 | 0.69254 | 1280.7494 | 3.2694 | 19498.7028 | 0 | 0 | 0 | 0 | 10338.0003 | 0 | 4086.8123 | 107.4984 | 116.7562 | 0.16323 | 1.8307 | 0.1868 | 9.8006 | 4620.615 | 2270.8625 | 2270.8625 | 0 | 8.4714 | 0.0082169 | -566.3916 | -5.2052 | -2.9824 | 558.6218 | 0 | 3.6 | 0
APPROACH_AND_LANDING | 0.38833 | 0.69553 | 1279.8055 | 3.2836 | 19498.6894 | 0 | 0 | 0 | 0 | 10382.6419 | 0 | 4104.4599 | 107.4988 | 116.7582 | 0.16323 | 1.8307 | 0.1868 | 9.8006 | 4620.7778 | 2270.8625 | 2270.8625 | 0 | 8.4716 | 0.0082171 | -566.4291 | -5.2055 | -2.9825 | 558.6239 | 0 | 3.6155 | 0
APPROACH_AND_LANDING | 0.39 | 0.69851 | 1278.8616 | 3.2977 | 19498.6761 | 0 | 0 | 0 | 0 | 10427.2895 | 0 | 4122.11 | 107.4992 | 116.7602 | 0.16323 | 1.8307 | 0.1868 | 9.8006 | 4620.9355 | 2270.8625 | 2270.8625 | 0 | 8.4717 | 0.0082172 | -566.407 | -5.2053 | -2.9824 | 558.6257 | 0 | 3.6311 | 0
APPROACH_AND_LANDING | 0.39167 | 0.7015 | 1277.9178 | 3.3118 | 19498.6628 | 0 | 0 | 0 | 0 | 10471.9383 | 0 | 4139.7605 | 107.4995 | 116.7622 | 0.16323 | 1.8307 | 0.1868 | 9.8006 | 4621.0923 | 2270.8625 | 2270.8625 | 0 | 8.4718 | 0.0082173 | -566.3734 | -5.205 | -2.9822 | 558.6273 | 0 | 3.6466 | 0
APPROACH_AND_LANDING | 0.39333 | 0.70448 | 1276.9739 | 3.3259 | 19498.6495 | 0 | 0 | 0 | 0 | 10516.587 | 0 | 4157.4111 | 107.4998 | 116.7642 | 0.16323 | 1.8307 | 0.1868 | 9.8006 | 4621.249 | 2270.8625 | 2270.8625 | 0 | 8.472 | 0.0082174 | -566.3398 | -5.2046 | -2.982 | 558.629 | 0 | 3.6621 | 0
APPROACH_AND_LANDING | 0.395 | 0.70747 | 1276.03 | 3.34 | 19498.6362 | 0 | 0 | 0 | 0 | 10561.2358 | 0 | 4175.0616 | 107.5002 | 116.7662 | 0.16323 | 1.8307 | 0.1868 | 9.8006 | 4621.4058 | 2270.8625 | 2270.8625 | 0 | 8.4721 | 0.0082176 | -566.3062 | -5.2043 | -2.9819 | 558.6307 | 0 | 3.6777 | 0
APPROACH_AND_LANDING | 0.39667 | 0.71046 | 1275.0862 | 3.3542 | 19498.6229 | 0 | 0 | 0 | 0 | 10605.8846 | 0 | 4192.7121 | 107.5005 | 116.7681 | 0.16323 | 1.8307 | 0.1868 | 9.8006 | 4621.5625 | 2270.8625 | 2270.8625 | 0 | 8.4722 | 0.0082177 | -566.2726 | -5.204 | -2.9817 | 558.6324 | 0 | 3.6932 | 0
APPROACH_AND_LANDING | 0.39833 | 0.71344 | 1274.1423 | 3.3683 | 19498.6096 | 0 | 0 | 0 | 0 | 10650.5334 | 0 | 4210.3627 | 107.5008 | 116.7701 | 0.16323 | 1.8307 | 0.1868 | 9.8006 | 4621.7193 | 2270.8625 | 2270.8625 | 0 | 8.4724 | 0.0082178 | -566.239 | -5.2037 | -2.9815 | 558.6341 | 0 | 3.7087 | 0
APPROACH_AND_LANDING | 0.4 | 0.71643 | 1273.1984 | 3.3824 | 19498.5962 | 0 | 0 | 0 | 0 | 10695.1822 | 0 | 4228.0132 | 107.5011 | 116.7721 | 0.16323 | 1.8307 | 0.1868 | 9.8006 | 4621.8761 | 2270.8625 | 2270.8625 | 0 | 8.4725 | 0.008218 | -566.2054 | -5.2033 | -2.9813 | 558.6358 | 0 | 3.7242 | 0
APPROACH_AND_LANDING | 0.40167 | 0.71941 | 1272.2545 | 3.3965 | 19498.5829 | 0 | 0 | 0 | 0 | 10739.8309 | 0 | 4245.6637 | 107.5015 | 116.7741 | 0.16323 | 1.8307 | 0.1868 | 9.8006 | 4622.0328 | 2270.8625 | 2270.8625 | 0 | 8.4726 | 0.0082181 | -566.1718 | -5.203 | -2.9811 | 558.6375 | 0 | 3.7398 | 0
APPROACH_AND_LANDING | 0.40333 | 0.7224 | 1271.3107 | 3.4107 | 19498.5696 | 0 | 0 | 0 | 0 | 10784.4797 | 0 | 4263.3142 | 107.5018 | 116.7761 | 0.16323 | 1.8307 | 0.1868 | 9.8006 | 4622.1896 | 2270.8625 | 2270.8625 | 0 | 8.4728 | 0.0082182 | -566.1382 | -5.2027 | -2.9809 | 558.6392 | 0 | 3.7553 | 0
APPROACH_AND_LANDING | 0.405 | 0.72539 | 1270.3668 | 3.4248 | 19498.5563 | 0 | 0 | 0 | 0 | 10829.1285 | 0 | 4280.9648 | 107.5021 | 116.778 | 0.16323 | 1.8307 | 0.1868 | 9.8006 | 4622.3464 | 2270.8625 | 2270.8625 | 0 | 8.4729 | 0.0082184 | -566.1047 | -5.2024 | -2.9807 | 558.6409 | 0 | 3.7708 | 0
APPROACH_AND_LANDING | 0.40667 | 0.72837 | 1269.4233 | 3.4389 | 19498.543 | 0 | 0 | 0 | 0 | 10873.7833 | 0 | 4298.6177 | 107.5024 | 116.78 | 0.16323 | 1.8306 | 0.18678 | 9.8008 | 4622.0364 | 2270.8625 | 2270.8625 | 0 | 8.473 | 0.0082185 | -566.0988 | -5.2023 | -2.9807 | 558.6426 | 0 | 3.7864 | 0
APPROACH_AND_LANDING | 0.40833 | 0.73136 | 1268.4798 | 3.453 | 19498.5297 | 0 | 0 | 0 | 0 | 10918.4392 | 0 | 4316.271 | 107.5028 | 116.782 | 0.16323 | 1.8304 | 0.18675 | 9.801 | 4621.6364 | 2270.8625 | 2270.8625 | 0 | 8.4732 | 0.0082186 | -566.0983 | -5.2023 | -2.9807 | 558.6443 | 0 | 3.8019 | 0
APPROACH_AND_LANDING | 0.41 | 0.73435 | 1267.5364 | 3.4671 | 19498.5164 | 0 | 0 | 0 | 0 | 10963.0952 | 0 | 4333.9244 | 107.5031 | 116.784 | 0.16323 | 1.8302 | 0.18673 | 9.8012 | 4621.2365 | 2270.8625 | 2270.8625 | 0 | 8.4733 | 0.0082188 | -566.0979 | -5.2023 | -2.9807 | 558.6461 | 0 | 3.8174 | 0
APPROACH_AND_LANDING | 0.41167 | 0.73733 | 1266.5929 | 3.4813 | 19498.503 | 0 | 0 | 0 | 0 | 11007.7511 | 0 | 4351.5778 | 107.5034 | 116.786 | 0.16323 | 1.83 | 0.18671 | 9.8013 | 4620.8365 | 2270.8625 | 2270.8625 | 0 | 8.4735 | 0.0082189 | -566.0974 | -5.2023 | -2.9807 | 558.6478 | 0 | 3.8329 | 0
APPROACH_AND_LANDING | 0.41333 | 0.74032 | 1265.6495 | 3.4954 | 19498.4897 | 0 | 0 | 0 | 0 | 11052.407 | 0 | 4369.2311 | 107.5038 | 116.788 | 0.16323 | 1.8298 | 0.18669 | 9.8015 | 4620.4365 | 2270.8625 | 2270.8625 | 0 | 8.4736 | 0.008219 | -566.0969 | -5.2023 | -2.9807 | 558.6495 | 0 | 3.8485 | 0
APPROACH_AND_LANDING | 0.415 | 0.7433 | 1264.706 | 3.5095 | 19498.4764 | 0 | 0 | 0 | 0 | 11097.063 | 0 | 4386.8845 | 107.5041 | 116.79 | 0.16323 | 1.8296 | 0.18666 | 9.8017 | 4620.0365 | 2270.8625 | 2270.8625 | 0 | 8.4737 | 0.0082192 | -566.0964 | -5.2023 | -2.9807 | 558.6513 | 0 | 3.864 | 0
APPROACH_AND_LANDING | 0.41667 | 0.74629 | 1263.7626 | 3.5236 | 19498.4631 | 0 | 0 | 0 | 0 | 11141.7189 | 0 | 4404.5378 | 107.5044 | 116.792 | 0.16323 | 1.8295 | 0.18664 | 9.8019 | 4619.6365 | 2270.8625 | 2270.8625 | 0 | 8.4739 | 0.0082193 | -566.0959 | -5.2023 | -2.9807 | 558.653 | 0 | 3.8795 | 0
APPROACH_AND_LANDING | 0.41833 | 0.74928 | 1262.8191 | 3.5378 | 19498.4498 | 0 | 0 | 0 | 0 | 11186.3749 | 0 | 4422.1912 | 107.5048 | 116.7939 | 0.16323 | 1.8293 | 0.18662 | 9.8021 | 4619.2366 | 2270.8625 | 2270.8625 | 0 | 8.474 | 0.0082194 | -566.0955 | -5.2023 | -2.9807 | 558.6547 | 0 | 3.8951 | 0
APPROACH_AND_LANDING | 0.42 | 0.75226 | 1261.8757 | 3.5519 | 19498.4365 | 0 | 0 | 0 | 0 | 11231.0308 | 0 | 4439.8446 | 107.5051 | 116.7959 | 0.16323 | 1.8291 | 0.1866 | 9.8023 | 4618.8366 | 2270.8625 | 2270.8625 | 0 | 8.4741 | 0.0082196 | -566.095 | -5.2023 | -2.9807 | 558.6565 | 0 | 3.9106 | 0
APPROACH_AND_LANDING | 0.42167 | 0.75525 | 1260.9322 | 3.566 | 19498.4232 | 0 | 0 | 0 | 0 | 11275.6867 | 0 | 4457.4979 | 107.5054 | 116.7979 | 0.16323 | 1.8289 | 0.18657 | 9.8025 | 4618.4366 | 2270.8625 | 2270.8625 | 0 | 8.4743 | 0.0082197 | -566.0945 | -5.2023 | -2.9807 | 558.6582 | 0 | 3.9261 | 0
APPROACH_AND_LANDING | 0.42333 | 0.75824 | 1259.9884 | 3.5801 | 19498.4098 | 0 | 0 | 0 | 0 | 11320.3487 | 0 | 4475.1537 | 107.5058 | 116.8 | 0.16323 | 1.8289 | 0.18657 | 9.8025 | 4618.5101 | 2270.8625 | 2270.8625 | 0 | 8.4744 | 0.0082198 | -566.121 | -5.2025 | -2.9808 | 558.6603 | 0 | 3.9417 | 0
APPROACH_AND_LANDING | 0.425 | 0.76122 | 1259.0446 | 3.5942 | 19498.3965 | 0 | 0 | 0 | 0 | 11365.0118 | 0 | 4492.8099 | 107.5063 | 116.8021 | 0.16323 | 1.8289 | 0.18657 | 9.8025 | 4618.675 | 2270.8625 | 2270.8625 | 0 | 8.4745 | 0.00822 | -566.1527 | -5.2027 | -2.981 | 558.6625 | 0 | 3.9572 | 0
APPROACH_AND_LANDING | 0.42667 | 0.76421 | 1258.1007 | 3.6084 | 19498.3832 | 0 | 0 | 0 | 0 | 11409.675 | 0 | 4510.4661 | 107.5067 | 116.8042 | 0.16323 | 1.8289 | 0.18657 | 9.8025 | 4618.8399 | 2270.8625 | 2270.8625 | 0 | 8.4747 | 0.0082201 | -566.1844 | -5.203 | -2.9811 | 558.6647 | 0 | 3.9727 | 0
APPROACH_AND_LANDING | 0.42833 | 0.76719 | 1257.1568 | 3.6225 | 19498.3699 | 0 | 0 | 0 | 0 | 11454.3381 | 0 | 4528.1223 | 107.5071 | 116.8062 | 0.16323 | 1.8289 | 0.18657 | 9.8025 | 4619.0048 | 2270.8625 | 2270.8625 | 0 | 8.4748 | 0.0082202 | -566.2161 | -5.2033 | -2.9812 | 558.6669 | 0 | 3.9883 | 0
APPROACH_AND_LANDING | 0.43 | 0.77018 | 1256.213 | 3.6366 | 19498.3566 | 0 | 0 | 0 | 0 | 11499.0012 | 0 | 4545.7785 | 107.5075 | 116.8083 | 0.16323 | 1.8289 | 0.18657 | 9.8025 | 4619.1697 | 2270.8625 | 2270.8625 | 0 | 8.475 | 0.0082204 | -566.2477 | -5.2035 | -2.9814 | 558.6691 | 0 | 4.0038 | 0
APPROACH_AND_LANDING | 0.43167 | 0.77317 | 1255.2691 | 3.6507 | 19498.3432 | 0 | 0 | 0 | 0 | 11543.6644 | 0 | 4563.4347 | 107.508 | 116.8104 | 0.16323 | 1.8289 | 0.18657 | 9.8025 | 4619.3346 | 2270.8625 | 2270.8625 | 0 | 8.4751 | 0.0082205 | -566.2794 | -5.2038 | -2.9815 | 558.6713 | 0 | 4.0193 | 0
APPROACH_AND_LANDING | 0.43333 | 0.77615 | 1254.3252 | 3.6649 | 19498.3299 | 0 | 0 | 0 | 0 | 11588.3275 | 0 | 4581.0909 | 107.5084 | 116.8125 | 0.16323 | 1.8289 | 0.18657 | 9.8025 | 4619.4995 | 2270.8625 | 2270.8625 | 0 | 8.4752 | 0.0082206 | -566.3111 | -5.204 | -2.9817 | 558.6735 | 0 | 4.0349 | 0
APPROACH_AND_LANDING | 0.435 | 0.77914 | 1253.3814 | 3.679 | 19498.3166 | 0 | 0 | 0 | 0 | 11632.9907 | 0 | 4598.7471 | 107.5088 | 116.8146 | 0.16323 | 1.8289 | 0.18657 | 9.8025 | 4619.6644 | 2270.8625 | 2270.8625 | 0 | 8.4754 | 0.0082208 | -566.3428 | -5.2043 | -2.9818 | 558.6757 | 0 | 4.0504 | 0
APPROACH_AND_LANDING | 0.43667 | 0.78213 | 1252.4375 | 3.6931 | 19498.3033 | 0 | 0 | 0 | 0 | 11677.6538 | 0 | 4616.4033 | 107.5092 | 116.8167 | 0.16323 | 1.8289 | 0.18657 | 9.8025 | 4619.8293 | 2270.8625 | 2270.8625 | 0 | 8.4755 | 0.0082209 | -566.3745 | -5.2045 | -2.982 | 558.6779 | 0 | 4.0659 | 0
APPROACH_AND_LANDING | 0.43833 | 0.78511 | 1251.4936 | 3.7072 | 19498.29 | 0 | 0 | 0 | 0 | 11722.3169 | 0 | 4634.0595 | 107.5096 | 116.8187 | 0.16323 | 1.8289 | 0.18657 | 9.8025 | 4619.9942 | 2270.8625 | 2270.8625 | 0 | 8.4756 | 0.008221 | -566.4062 | -5.2048 | -2.9821 | 558.68 | 0 | 4.0815 | 0
APPROACH_AND_LANDING | 0.44 | 0.7881 | 1250.5498 | 3.7214 | 19498.2767 | 0 | 0 | 0 | 0 | 11766.9861 | 0 | 4651.7181 | 107.51 | 116.8208 | 0.16323 | 1.8289 | 0.18657 | 9.8025 | 4620.1533 | 2270.8625 | 2270.8625 | 0 | 8.4758 | 0.0082212 | -566.3784 | -5.2045 | -2.982 | 558.6819 | 0 | 4.097 | 0
APPROACH_AND_LANDING | 0.44167 | 0.79108 | 1249.6061 | 3.7355 | 19498.2633 | 0 | 0 | 0 | 0 | 11811.6564 | 0 | 4669.3771 | 107.5103 | 116.8228 | 0.16323 | 1.8289 | 0.18657 | 9.8025 | 4620.3113 | 2270.8625 | 2270.8625 | 0 | 8.4759 | 0.0082213 | -566.3392 | -5.2041 | -2.9817 | 558.6837 | 0 | 4.1125 | 0
APPROACH_AND_LANDING | 0.44333 | 0.79407 | 1248.6623 | 3.7496 | 19498.25 | 0 | 0 | 0 | 0 | 11856.3267 | 0 | 4687.0362 | 107.5107 | 116.8248 | 0.16323 | 1.8289 | 0.18657 | 9.8025 | 4620.4693 | 2270.8625 | 2270.8625 | 0 | 8.476 | 0.0082214 | -566.3 | -5.2037 | -2.9815 | 558.6854 | 0 | 4.1281 | 0
APPROACH_AND_LANDING | 0.445 | 0.79706 | 1247.7185 | 3.7638 | 19498.2367 | 0 | 0 | 0 | 0 | 11900.997 | 0 | 4704.6952 | 107.511 | 116.8268 | 0.16323 | 1.8289 | 0.18657 | 9.8025 | 4620.6272 | 2270.8625 | 2270.8625 | 0 | 8.4762 | 0.0082215 | -566.2607 | -5.2034 | -2.9813 | 558.6872 | 0 | 4.1436 | 0
APPROACH_AND_LANDING | 0.44667 | 0.80004 | 1246.7747 | 3.7779 | 19498.2234 | 0 | 0 | 0 | 0 | 11945.6674 | 0 | 4722.3543 | 107.5114 | 116.8287 | 0.16323 | 1.8289 | 0.18657 | 9.8025 | 4620.7852 | 2270.8625 | 2270.8625 | 0 | 8.4763 | 0.0082217 | -566.2215 | -5.203 | -2.9811 | 558.689 | 0 | 4.1591 | 0
APPROACH_AND_LANDING | 0.44833 | 0.80303 | 1245.8309 | 3.792 | 19498.2101 | 0 | 0 | 0 | 0 | 11990.3377 | 0 | 4740.0133 | 107.5117 | 116.8307 | 0.16323 | 1.8289 | 0.18657 | 9.8025 | 4620.9432 | 2270.8625 | 2270.8625 | 0 | 8.4765 | 0.0082218 | -566.1823 | -5.2026 | -2.9809 | 558.6907 | 0 | 4.1747 | 0
APPROACH_AND_LANDING | 0.45 | 0.80602 | 1244.8871 | 3.8061 | 19498.1967 | 0 | 0 | 0 | 0 | 12035.008 | 0 | 4757.6724 | 107.512 | 116.8327 | 0.16323 | 1.8289 | 0.18657 | 9.8025 | 4621.1012 | 2270.8625 | 2270.8625 | 0 | 8.4766 | 0.0082219 | -566.143 | -5.2022 | -2.9807 | 558.6925 | 0 | 4.1902 | 0
APPROACH_AND_LANDING | 0.45167 | 0.809 | 1243.9433 | 3.8203 | 19498.1834 | 0 | 0 | 0 | 0 | 12079.6783 | 0 | 4775.3314 | 107.5124 | 116.8347 | 0.16323 | 1.8289 | 0.18657 | 9.8025 | 4621.2592 | 2270.8625 | 2270.8625 | 0 | 8.4767 | 0.0082221 | -566.1038 | -5.2019 | -2.9804 | 558.6943 | 0 | 4.2057 | 0
APPROACH_AND_LANDING | 0.45333 | 0.81199 | 1242.9996 | 3.8344 | 19498.1701 | 0 | 0 | 0 | 0 | 12124.3487 | 0 | 4792.9905 | 107.5127 | 116.8367 | 0.16323 | 1.8289 | 0.18657 | 9.8025 | 4621.4171 | 2270.8625 | 2270.8625 | 0 | 8.4769 | 0.0082222 | -566.0646 | -5.2015 | -2.9802 | 558.696 | 0 | 4.2213 | 0
APPROACH_AND_LANDING | 0.455 | 0.81498 | 1242.0558 | 3.8485 | 19498.1568 | 0 | 0 | 0 | 0 | 12169.019 | 0 | 4810.6495 | 107.5131 | 116.8387 | 0.16323 | 1.8289 | 0.18657 | 9.8025 | 4621.5751 | 2270.8625 | 2270.8625 | 0 | 8.477 | 0.0082223 | -566.0254 | -5.2011 | -2.98 | 558.6978 | 0 | 4.2368 | 0
APPROACH_AND_LANDING | 0.45667 | 0.81796 | 1241.1124 | 3.8626 | 19498.1435 | 0 | 0 | 0 | 0 | 12213.6953 | 0 | 4828.3109 | 107.5134 | 116.8407 | 0.16323 | 1.8287 | 0.18655 | 9.8027 | 4621.2652 | 2270.8625 | 2270.8625 | 0 | 8.4771 | 0.0082225 | -566.0137 | -5.201 | -2.98 | 558.6996 | 0 | 4.2523 | 0
APPROACH_AND_LANDING | 0.45833 | 0.82095 | 1240.1692 | 3.8768 | 19498.1301 | 0 | 0 | 0 | 0 | 12258.3727 | 0 | 4845.9728 | 107.5137 | 116.8427 | 0.16323 | 1.8285 | 0.18653 | 9.8029 | 4620.8649 | 2270.8625 | 2270.8625 | 0 | 8.4773 | 0.0082226 | -566.0074 | -5.2009 | -2.9799 | 558.7013 | 0 | 4.2679 | 0
APPROACH_AND_LANDING | 0.46 | 0.82394 | 1239.2259 | 3.8909 | 19498.1168 | 0 | 0 | 0 | 0 | 12303.0502 | 0 | 4863.6346 | 107.5141 | 116.8447 | 0.16323 | 1.8283 | 0.18651 | 9.8031 | 4620.4647 | 2270.8625 | 2270.8625 | 0 | 8.4774 | 0.0082227 | -566.001 | -5.2009 | -2.9799 | 558.7031 | 0 | 4.2834 | 0
APPROACH_AND_LANDING | 0.46167 | 0.82692 | 1238.2826 | 3.905 | 19498.1035 | 0 | 0 | 0 | 0 | 12347.7277 | 0 | 4881.2965 | 107.5144 | 116.8467 | 0.16323 | 1.8282 | 0.18648 | 9.8033 | 4620.0644 | 2270.8625 | 2270.8625 | 0 | 8.4775 | 0.0082229 | -565.9947 | -5.2008 | -2.9799 | 558.7048 | 0 | 4.2989 | 0
APPROACH_AND_LANDING | 0.46333 | 0.82991 | 1237.3394 | 3.9192 | 19498.0902 | 0 | 0 | 0 | 0 | 12392.4051 | 0 | 4898.9584 | 107.5148 | 116.8487 | 0.16323 | 1.828 | 0.18646 | 9.8035 | 4619.6641 | 2270.8625 | 2270.8625 | 0 | 8.4777 | 0.008223 | -565.9883 | -5.2008 | -2.9798 | 558.7066 | 0 | 4.3145 | 0
APPROACH_AND_LANDING | 0.465 | 0.8329 | 1236.3961 | 3.9333 | 19498.0768 | 0 | 0 | 0 | 0 | 12437.0826 | 0 | 4916.6202 | 107.5151 | 116.8507 | 0.16323 | 1.8278 | 0.18644 | 9.8036 | 4619.2639 | 2270.8625 | 2270.8625 | 0 | 8.4778 | 0.0082231 | -565.982 | -5.2007 | -2.9798 | 558.7084 | 0 | 4.33 | 0
APPROACH_AND_LANDING | 0.46667 | 0.83588 | 1235.4528 | 3.9474 | 19498.0635 | 0 | 0 | 0 | 0 | 12481.76 | 0 | 4934.2821 | 107.5154 | 116.8527 | 0.16323 | 1.8276 | 0.18642 | 9.8038 | 4618.8636 | 2270.8625 | 2270.8625 | 0 | 8.4779 | 0.0082233 | -565.9756 | -5.2007 | -2.9798 | 558.7101 | 0 | 4.3455 | 0
APPROACH_AND_LANDING | 0.46833 | 0.83887 | 1234.5096 | 3.9616 | 19498.0502 | 0 | 0 | 0 | 0 | 12526.4375 | 0 | 4951.944 | 107.5158 | 116.8547 | 0.16323 | 1.8274 | 0.18639 | 9.804 | 4618.4634 | 2270.8625 | 2270.8625 | 0 | 8.4781 | 0.0082234 | -565.9693 | -5.2006 | -2.9797 | 558.7119 | 0 | 4.3611 | 0
APPROACH_AND_LANDING | 0.47 | 0.84185 | 1233.5663 | 3.9757 | 19498.0369 | 0 | 0 | 0 | 0 | 12571.115 | 0 | 4969.6059 | 107.5161 | 116.8567 | 0.16323 | 1.8272 | 0.18637 | 9.8042 | 4618.0631 | 2270.8625 | 2270.8625 | 0 | 8.4782 | 0.0082235 | -565.963 | -5.2005 | -2.9797 | 558.7136 | 0 | 4.3766 | 0
APPROACH_AND_LANDING | 0.47167 | 0.84484 | 1232.623 | 3.9898 | 19498.0236 | 0 | 0 | 0 | 0 | 12615.7924 | 0 | 4987.2677 | 107.5164 | 116.8587 | 0.16323 | 1.827 | 0.18635 | 9.8044 | 4617.6629 | 2270.8625 | 2270.8625 | 0 | 8.4783 | 0.0082236 | -565.9566 | -5.2005 | -2.9797 | 558.7154 | 0 | 4.3921 | 0
APPROACH_AND_LANDING | 0.47333 | 0.84783 | 1231.6795 | 4.0039 | 19498.0102 | 0 | 0 | 0 | 0 | 12660.4759 | 0 | 5004.932 | 107.5168 | 116.8607 | 0.16323 | 1.827 | 0.18635 | 9.8044 | 4617.7359 | 2270.8625 | 2270.8625 | 0 | 8.4785 | 0.0082238 | -565.9774 | -5.2006 | -2.9797 | 558.7175 | 0 | 4.4077 | 0
APPROACH_AND_LANDING | 0.475 | 0.85081 | 1230.7359 | 4.0181 | 19497.9969 | 0 | 0 | 0 | 0 | 12705.1605 | 0 | 5022.5967 | 107.5173 | 116.8628 | 0.16323 | 1.827 | 0.18635 | 9.8044 | 4617.9002 | 2270.8625 | 2270.8625 | 0 | 8.4786 | 0.0082239 | -566.0033 | -5.2008 | -2.9799 | 558.7196 | 0 | 4.4232 | 0
APPROACH_AND_LANDING | 0.47667 | 0.8538 | 1229.7923 | 4.0322 | 19497.9836 | 0 | 0 | 0 | 0 | 12749.8451 | 0 | 5040.2614 | 107.5177 | 116.8649 | 0.16323 | 1.827 | 0.18635 | 9.8044 | 4618.0646 | 2270.8625 | 2270.8625 | 0 | 8.4788 | 0.008224 | -566.0293 | -5.201 | -2.98 | 558.7218 | 0 | 4.4387 | 0
APPROACH_AND_LANDING | 0.47833 | 0.85679 | 1228.8487 | 4.0463 | 19497.9703 | 0 | 0 | 0 | 0 | 12794.5298 | 0 | 5057.9261 | 107.5181 | 116.867 | 0.16323 | 1.827 | 0.18635 | 9.8044 | 4618.2289 | 2270.8625 | 2270.8625 | 0 | 8.4789 | 0.0082242 | -566.0553 | -5.2012 | -2.9801 | 558.724 | 0 | 4.4543 | 0
APPROACH_AND_LANDING | 0.48 | 0.85977 | 1227.9051 | 4.0605 | 19497.9569 | 0 | 0 | 0 | 0 | 12839.2144 | 0 | 5075.5908 | 107.5185 | 116.8691 | 0.16323 | 1.827 | 0.18635 | 9.8044 | 4618.3932 | 2270.8625 | 2270.8625 | 0 | 8.479 | 0.0082243 | -566.0812 | -5.2014 | -2.9802 | 558.7261 | 0 | 4.4698 | 0
APPROACH_AND_LANDING | 0.48167 | 0.86276 | 1226.9616 | 4.0746 | 19497.9436 | 0 | 0 | 0 | 0 | 12883.899 | 0 | 5093.2555 | 107.5189 | 116.8711 | 0.16323 | 1.827 | 0.18635 | 9.8044 | 4618.5575 | 2270.8625 | 2270.8625 | 0 | 8.4792 | 0.0082244 | -566.1072 | -5.2016 | -2.9803 | 558.7283 | 0 | 4.4853 | 0
APPROACH_AND_LANDING | 0.48333 | 0.86575 | 1226.018 | 4.0887 | 19497.9303 | 0 | 0 | 0 | 0 | 12928.5836 | 0 | 5110.9202 | 107.5193 | 116.8732 | 0.16323 | 1.827 | 0.18635 | 9.8044 | 4618.7219 | 2270.8625 | 2270.8625 | 0 | 8.4793 | 0.0082246 | -566.1332 | -5.2018 | -2.9804 | 558.7305 | 0 | 4.5009 | 0
APPROACH_AND_LANDING | 0.485 | 0.86873 | 1225.0744 | 4.1029 | 19497.917 | 0 | 0 | 0 | 0 | 12973.2683 | 0 | 5128.5849 | 107.5198 | 116.8753 | 0.16323 | 1.827 | 0.18635 | 9.8044 | 4618.8862 | 2270.8625 | 2270.8625 | 0 | 8.4794 | 0.0082247 | -566.1591 | -5.202 | -2.9806 | 558.7326 | 0 | 4.5164 | 0
APPROACH_AND_LANDING | 0.48667 | 0.87172 | 1224.1308 | 4.117 | 19497.9036 | 0 | 0 | 0 | 0 | 13017.9529 | 0 | 5146.2496 | 107.5202 | 116.8774 | 0.16323 | 1.827 | 0.18635 | 9.8044 | 4619.0505 | 2270.8625 | 2270.8625 | 0 | 8.4796 | 0.0082248 | -566.1851 | -5.2022 | -2.9807 | 558.7348 | 0 | 4.532 | 0
APPROACH_AND_LANDING | 0.48833 | 0.87471 | 1223.1872 | 4.1311 | 19497.8903 | 0 | 0 | 0 | 0 | 13062.6375 | 0 | 5163.9143 | 107.5206 | 116.8794 | 0.16323 | 1.827 | 0.18635 | 9.8044 | 4619.2149 | 2270.8625 | 2270.8625 | 0 | 8.4797 | 0.008225 | -566.2111 | -5.2024 | -2.9808 | 558.7369 | 0 | 4.5475 | 0
APPROACH_AND_LANDING | 0.49 | 0.87769 | 1222.2438 | 4.1453 | 19497.877 | 0 | 0 | 0 | 0 | 13107.3281 | 0 | 5181.5813 | 107.5209 | 116.8814 | 0.16323 | 1.827 | 0.18635 | 9.8044 | 4619.3727 | 2270.8625 | 2270.8625 | 0 | 8.4798 | 0.0082251 | -566.1779 | -5.2021 | -2.9806 | 558.7387 | 0 | 4.563 | 0
APPROACH_AND_LANDING | 0.49167 | 0.88068 | 1221.3003 | 4.1594 | 19497.8637 | 0 | 0 | 0 | 0 | 13152.0199 | 0 | 5199.2489 | 107.5213 | 116.8834 | 0.16323 | 1.827 | 0.18635 | 9.8044 | 4619.5293 | 2270.8625 | 2270.8625 | 0 | 8.48 | 0.0082252 | -566.1334 | -5.2017 | -2.9804 | 558.7404 | 0 | 4.5786 | 0
APPROACH_AND_LANDING | 0.49333 | 0.88367 | 1220.3569 | 4.1735 | 19497.8503 | 0 | 0 | 0 | 0 | 13196.7117 | 0 | 5216.9164 | 107.5216 | 116.8854 | 0.16323 | 1.827 | 0.18635 | 9.8044 | 4619.6859 | 2270.8625 | 2270.8625 | 0 | 8.4801 | 0.0082254 | -566.0888 | -5.2013 | -2.9801 | 558.7421 | 0 | 4.5941 | 0
APPROACH_AND_LANDING | 0.495 | 0.88665 | 1219.4135 | 4.1877 | 19497.837 | 0 | 0 | 0 | 0 | 13241.4035 | 0 | 5234.5839 | 107.5219 | 116.8874 | 0.16323 | 1.827 | 0.18635 | 9.8044 | 4619.8425 | 2270.8625 | 2270.8625 | 0 | 8.4803 | 0.0082255 | -566.0442 | -5.2008 | -2.9799 | 558.7438 | 0 | 4.6096 | 0
APPROACH_AND_LANDING | 0.49667 | 0.88964 | 1218.4701 | 4.2018 | 19497.8237 | 0 | 0 | 0 | 0 | 13286.0952 | 0 | 5252.2514 | 107.5222 | 116.8894 | 0.16323 | 1.827 | 0.18635 | 9.8044 | 4619.9992 | 2270.8625 | 2270.8625 | 0 | 8.4804 | 0.0082256 | -565.9997 | -5.2004 | -2.9796 | 558.7455 | 0 | 4.6252 | 0
APPROACH_AND_LANDING | 0.49833 | 0.89263 | 1217.5267 | 4.2159 | 19497.8104 | 0 | 0 | 0 | 0 | 13330.787 | 0 | 5269.919 | 107.5226 | 116.8914 | 0.16323 | 1.827 | 0.18635 | 9.8044 | 4620.1558 | 2270.8625 | 2270.8625 | 0 | 8.4805 | 0.0082258 | -565.9551 | -5.2 | -2.9794 | 558.7472 | 0 | 4.6407 | 0
APPROACH_AND_LANDING | 0.5 | 0.89561 | 1216.5833 | 4.2301 | 19497.797 | 0 | 0 | 0 | 0 | 13375.4788 | 0 | 5287.5865 | 107.5229 | 116.8933 | 0.16323 | 1.827 | 0.18635 | 9.8044 | 4620.3124 | 2270.8625 | 2270.8625 | 0 | 8.4807 | 0.0082259 | -565.9106 | -5.1996 | -2.9791 | 558.7489 | 0 | 4.6562 | 0
APPROACH_AND_LANDING | 0.50167 | 0.8986 | 1215.6399 | 4.2442 | 19497.7837 | 0 | 0 | 0 | 0 | 13420.1706 | 0 | 5305.254 | 107.5232 | 116.8953 | 0.16323 | 1.827 | 0.18635 | 9.8044 | 4620.469 | 2270.8625 | 2270.8625 | 0 | 8.4808 | 0.008226 | -565.866 | -5.1991 | -2.9789 | 558.7506 | 0 | 4.6718 | 0
APPROACH_AND_LANDING | 0.50333 | 0.90159 | 1214.6965 | 4.2583 | 19497.7704 | 0 | 0 | 0 | 0 | 13464.8623 | 0 | 5322.9215 | 107.5235 | 116.8973 | 0.16323 | 1.827 | 0.18635 | 9.8044 | 4620.6256 | 2270.8625 | 2270.8625 | 0 | 8.4809 | 0.0082262 | -565.8215 | -5.1987 | -2.9786 | 558.7523 | 0 | 4.6873 | 0
APPROACH_AND_LANDING | 0.505 | 0.90458 | 1213.753 | 4.2725 | 19497.7571 | 0 | 0 | 0 | 0 | 13509.5541 | 0 | 5340.5891 | 107.5239 | 116.8993 | 0.16323 | 1.827 | 0.18635 | 9.8044 | 4620.7822 | 2270.8625 | 2270.8625 | 0 | 8.4811 | 0.0082263 | -565.7769 | -5.1983 | -2.9784 | 558.754 | 0 | 4.7028 | 0
APPROACH_AND_LANDING | 0.50667 | 0.90756 | 1212.8094 | 4.2866 | 19497.7437 | 0 | 0 | 0 | 0 | 13554.2519 | 0 | 5358.259 | 107.5244 | 116.9015 | 0.16323 | 1.8269 | 0.18633 | 9.8046 | 4620.4874 | 2270.8625 | 2270.8625 | 0 | 8.4812 | 0.0082264 | -566.0207 | -5.1991 | -2.9789 | 558.7567 | 0 | 4.7184 | 0
APPROACH_AND_LANDING | 0.50833 | 0.91055 | 1211.8657 | 4.3007 | 19497.7304 | 0 | 0 | 0 | 0 | 13598.9508 | 0 | 5375.9293 | 107.5249 | 116.9037 | 0.16323 | 1.8267 | 0.1863 | 9.8048 | 4620.1054 | 2270.8625 | 2270.8625 | 0 | 8.4813 | 0.0082265 | -566.3202 | -5.2002 | -2.9795 | 558.7596 | 0 | 4.7339 | 0
APPROACH_AND_LANDING | 0.51 | 0.91354 | 1210.9221 | 4.3149 | 19497.7171 | 0 | 0 | 0 | 0 | 13643.6497 | 0 | 5393.5997 | 107.5255 | 116.9059 | 0.16323 | 1.8265 | 0.18628 | 9.805 | 4619.7234 | 2270.8625 | 2270.8625 | 0 | 8.4815 | 0.0082267 | -566.6197 | -5.2012 | -2.9801 | 558.7625 | 0 | 4.7495 | 0
APPROACH_AND_LANDING | 0.51167 | 0.91652 | 1209.9784 | 4.329 | 19497.7037 | 0 | 0 | 0 | 0 | 13688.3486 | 0 | 5411.27 | 107.5261 | 116.9082 | 0.16323 | 1.8263 | 0.18626 | 9.8052 | 4619.3415 | 2270.8625 | 2270.8625 | 0 | 8.4816 | 0.0082268 | -566.9192 | -5.2023 | -2.9807 | 558.7653 | 0 | 4.765 | 0
APPROACH_AND_LANDING | 0.51333 | 0.91951 | 1209.0347 | 4.3432 | 19497.6904 | 0 | 0 | 0 | 0 | 13733.0475 | 0 | 5428.9403 | 107.5266 | 116.9104 | 0.16324 | 1.8261 | 0.18624 | 9.8054 | 4618.9595 | 2270.8625 | 2270.8625 | 0 | 8.4818 | 0.008227 | -567.2187 | -5.2034 | -2.9813 | 558.7682 | 0 | 4.7806 | 0
APPROACH_AND_LANDING | 0.515 | 0.9225 | 1208.091 | 4.3573 | 19497.6771 | 0 | 0 | 0 | 0 | 13777.7464 | 0 | 5446.6107 | 107.5272 | 116.9126 | 0.16324 | 1.8259 | 0.18621 | 9.8056 | 4618.5776 | 2270.8625 | 2270.8625 | 0 | 8.4819 | 0.0082271 | -567.5182 | -5.2044 | -2.9819 | 558.7711 | 0 | 4.7961 | 0
APPROACH_AND_LANDING | 0.51667 | 0.92548 | 1207.1474 | 4.3714 | 19497.6638 | 0 | 0 | 0 | 0 | 13822.4453 | 0 | 5464.281 | 107.5277 | 116.9149 | 0.16324 | 1.8258 | 0.18619 | 9.8058 | 4618.1956 | 2270.8625 | 2270.8625 | 0 | 8.482 | 0.0082272 | -567.8177 | -5.2055 | -2.9825 | 558.774 | 0 | 4.8117 | 0
APPROACH_AND_LANDING | 0.51833 | 0.92847 | 1206.2037 | 4.3856 | 19497.6504 | 0 | 0 | 0 | 0 | 13867.1442 | 0 | 5481.9514 | 107.5283 | 116.9171 | 0.16324 | 1.8256 | 0.18617 | 9.8059 | 4617.8136 | 2270.8625 | 2270.8625 | 0 | 8.4822 | 0.0082274 | -568.1171 | -5.2065 | -2.9831 | 558.7769 | 0 | 4.8272 | 0
APPROACH_AND_LANDING | 0.52 | 0.93146 | 1205.26 | 4.3997 | 19497.6371 | 0 | 0 | 0 | 0 | 13911.8431 | 0 | 5499.6217 | 107.5288 | 116.9193 | 0.16324 | 1.8254 | 0.18615 | 9.8061 | 4617.4317 | 2270.8625 | 2270.8625 | 0 | 8.4823 | 0.0082275 | -568.4166 | -5.2076 | -2.9837 | 558.7798 | 0 | 4.8428 | 0
APPROACH_AND_LANDING | 0.52167 | 0.93444 | 1204.3164 | 4.4138 | 19497.6238 | 0 | 0 | 0 | 0 | 13956.542 | 0 | 5517.2921 | 107.5294 | 116.9216 | 0.16324 | 1.8252 | 0.18612 | 9.8063 | 4617.0497 | 2270.8625 | 2270.8625 | 0 | 8.4824 | 0.0082276 | -568.7161 | -5.2087 | -2.9843 | 558.7827 | 0 | 4.8583 | 0
APPROACH_AND_LANDING | 0.52333 | 0.93743 | 1203.3715 | 4.428 | 19497.6104 | 0 | 0 | 0 | 0 | 14001.2471 | 0 | 5534.9648 | 107.53 | 116.9238 | 0.16324 | 1.8252 | 0.18612 | 9.8064 | 4617.138 | 2270.8625 | 2270.8625 | 0 | 8.4826 | 0.0082278 | -568.6194 | -5.2089 | -2.9845 | 558.7858 | 0 | 4.8739 | 0
APPROACH_AND_LANDING | 0.525 | 0.94042 | 1202.4264 | 4.4421 | 19497.5971 | 0 | 0 | 0 | 0 | 14045.9533 | 0 | 5552.6381 | 107.5306 | 116.9261 | 0.16324 | 1.8252 | 0.18612 | 9.8064 | 4617.317 | 2270.8625 | 2270.8625 | 0 | 8.4827 | 0.0082279 | -568.4463 | -5.2089 | -2.9845 | 558.7888 | 0 | 4.8894 | 0
APPROACH_AND_LANDING | 0.52667 | 0.9434 | 1201.4813 | 4.4562 | 19497.5838 | 0 | 0 | 0 | 0 | 14090.6594 | 0 | 5570.3113 | 107.5312 | 116.9284 | 0.16324 | 1.8252 | 0.18612 | 9.8064 | 4617.496 | 2270.8625 | 2270.8625 | 0 | 8.4829 | 0.008228 | -568.2731 | -5.209 | -2.9845 | 558.7918 | 0 | 4.905 | 0
APPROACH_AND_LANDING | 0.52833 | 0.94639 | 1200.5362 | 4.4704 | 19497.5705 | 0 | 0 | 0 | 0 | 14135.3656 | 0 | 5587.9845 | 107.5317 | 116.9306 | 0.16324 | 1.8252 | 0.18612 | 9.8064 | 4617.675 | 2270.8625 | 2270.8625 | 0 | 8.483 | 0.0082282 | -568.1 | -5.209 | -2.9845 | 558.7949 | 0 | 4.9205 | 0
APPROACH_AND_LANDING | 0.53 | 0.94938 | 1199.5911 | 4.4845 | 19497.5571 | 0 | 0 | 0 | 0 | 14180.0718 | 0 | 5605.6577 | 107.5323 | 116.9329 | 0.16324 | 1.8252 | 0.18612 | 9.8064 | 4617.854 | 2270.8625 | 2270.8625 | 0 | 8.4831 | 0.0082283 | -567.9268 | -5.209 | -2.9846 | 558.7979 | 0 | 4.936 | 0
APPROACH_AND_LANDING | 0.53167 | 0.95237 | 1198.646 | 4.4987 | 19497.5438 | 0 | 0 | 0 | 0 | 14224.778 | 0 | 5623.331 | 107.5329 | 116.9352 | 0.16324 | 1.8252 | 0.18612 | 9.8064 | 4618.033 | 2270.8625 | 2270.8625 | 0 | 8.4833 | 0.0082284 | -567.7537 | -5.2091 | -2.9846 | 558.801 | 0 | 4.9516 | 0
APPROACH_AND_LANDING | 0.53333 | 0.95535 | 1197.7009 | 4.5128 | 19497.5305 | 0 | 0 | 0 | 0 | 14269.4842 | 0 | 5641.0042 | 107.5335 | 116.9374 | 0.16324 | 1.8252 | 0.18612 | 9.8064 | 4618.212 | 2270.8625 | 2270.8625 | 0 | 8.4834 | 0.0082285 | -567.5805 | -5.2091 | -2.9846 | 558.804 | 0 | 4.9671 | 0
APPROACH_AND_LANDING | 0.535 | 0.95834 | 1196.7558 | 4.5269 | 19497.5171 | 0 | 0 | 0 | 0 | 14314.1904 | 0 | 5658.6774 | 107.5341 | 116.9397 | 0.16324 | 1.8252 | 0.18612 | 9.8064 | 4618.391 | 2270.8625 | 2270.8625 | 0 | 8.4835 | 0.0082287 | -567.4073 | -5.2092 | -2.9846 | 558.807 | 0 | 4.9827 | 0
APPROACH_AND_LANDING | 0.53667 | 0.96133 | 1195.8108 | 4.5411 | 19497.5038 | 0 | 0 | 0 | 0 | 14358.8966 | 0 | 5676.3506 | 107.5347 | 116.942 | 0.16324 | 1.8252 | 0.18612 | 9.8064 | 4618.57 | 2270.8625 | 2270.8625 | 0 | 8.4837 | 0.0082288 | -567.2342 | -5.2092 | -2.9847 | 558.8101 | 0 | 4.9982 | 0
APPROACH_AND_LANDING | 0.53833 | 0.96431 | 1194.8657 | 4.5552 | 19497.4905 | 0 | 0 | 0 | 0 | 14403.6028 | 0 | 5694.0239 | 107.5353 | 116.9442 | 0.16324 | 1.8252 | 0.18612 | 9.8064 | 4618.749 | 2270.8625 | 2270.8625 | 0 | 8.4838 | 0.0082289 | -567.061 | -5.2093 | -2.9847 | 558.8131 | 0 | 5.0138 | 0
APPROACH_AND_LANDING | 0.54 | 0.9673 | 1193.921 | 4.5694 | 19497.4771 | 0 | 0 | 0 | 0 | 14448.315 | 0 | 5711.6995 | 107.5357 | 116.9464 | 0.16324 | 1.8251 | 0.18611 | 9.8064 | 4618.6852 | 2270.8625 | 2270.8625 | 0 | 8.4839 | 0.0082291 | -566.9778 | -5.2088 | -2.9844 | 558.8156 | 0 | 5.0293 | 0
APPROACH_AND_LANDING | 0.54167 | 0.97029 | 1192.9764 | 4.5835 | 19497.4638 | 0 | 0 | 0 | 0 | 14493.0284 | 0 | 5729.3756 | 107.5362 | 116.9485 | 0.16324 | 1.825 | 0.1861 | 9.8065 | 4618.5746 | 2270.8625 | 2270.8625 | 0 | 8.4841 | 0.0082292 | -566.912 | -5.2083 | -2.9841 | 558.8181 | 0 | 5.0449 | 0
APPROACH_AND_LANDING | 0.54333 | 0.97327 | 1192.0318 | 4.5976 | 19497.4505 | 0 | 0 | 0 | 0 | 14537.7418 | 0 | 5747.0516 | 107.5367 | 116.9507 | 0.16324 | 1.8249 | 0.18609 | 9.8066 | 4618.464 | 2270.8625 | 2270.8625 | 0 | 8.4842 | 0.0082293 | -566.8461 | -5.2078 | -2.9838 | 558.8205 | 0 | 5.0604 | 0
APPROACH_AND_LANDING | 0.545 | 0.97626 | 1191.0872 | 4.6118 | 19497.4371 | 0 | 0 | 0 | 0 | 14582.4552 | 0 | 5764.7277 | 107.5371 | 116.9528 | 0.16324 | 1.8248 | 0.18608 | 9.8067 | 4618.3535 | 2270.8625 | 2270.8625 | 0 | 8.4844 | 0.0082295 | -566.7802 | -5.2072 | -2.9835 | 558.8229 | 0 | 5.076 | 0
APPROACH_AND_LANDING | 0.54667 | 0.97925 | 1190.1426 | 4.6259 | 19497.4238 | 0 | 0 | 0 | 0 | 14627.1686 | 0 | 5782.4038 | 107.5376 | 116.9549 | 0.16324 | 1.8247 | 0.18607 | 9.8068 | 4618.2429 | 2270.8625 | 2270.8625 | 0 | 8.4845 | 0.0082296 | -566.7144 | -5.2067 | -2.9832 | 558.8254 | 0 | 5.0915 | 0
APPROACH_AND_LANDING | 0.54833 | 0.98224 | 1189.198 | 4.6401 | 19497.4105 | 0 | 0 | 0 | 0 | 14671.882 | 0 | 5800.0799 | 107.5381 | 116.9571 | 0.16324 | 1.8246 | 0.18606 | 9.8069 | 4618.1323 | 2270.8625 | 2270.8625 | 0 | 8.4846 | 0.0082297 | -566.6485 | -5.2062 | -2.9829 | 558.8278 | 0 | 5.1071 | 0
APPROACH_AND_LANDING | 0.55 | 0.98522 | 1188.2533 | 4.6542 | 19497.3971 | 0 | 0 | 0 | 0 | 14716.5954 | 0 | 5817.7559 | 107.5385 | 116.9592 | 0.16324 | 1.8245 | 0.18604 | 9.807 | 4618.0217 | 2270.8625 | 2270.8625 | 0 | 8.4848 | 0.0082299 | -566.5826 | -5.2056 | -2.9826 | 558.8302 | 0 | 5.1226 | 0
APPROACH_AND_LANDING | 0.55167 | 0.98821 | 1187.3087 | 4.6683 | 19497.3838 | 0 | 0 | 0 | 0 | 14761.3088 | 0 | 5835.432 | 107.539 | 116.9614 | 0.16324 | 1.8244 | 0.18603 | 9.8071 | 4617.9111 | 2270.8625 | 2270.8625 | 0 | 8.4849 | 0.00823 | -566.5167 | -5.2051 | -2.9823 | 558.8327 | 0 | 5.1382 | 0
APPROACH_AND_LANDING | 0.55333 | 0.9912 | 1186.3641 | 4.6825 | 19497.3705 | 0 | 0 | 0 | 0 | 14806.0222 | 0 | 5853.1081 | 107.5395 | 116.9635 | 0.16324 | 1.8244 | 0.18602 | 9.8072 | 4617.8005 | 2270.8625 | 2270.8625 | 0 | 8.485 | 0.0082301 | -566.4509 | -5.2046 | -2.982 | 558.8351 | 0 | 5.1537 | 0
APPROACH_AND_LANDING | 0.555 | 0.99419 | 1185.4195 | 4.6966 | 19497.3571 | 0 | 0 | 0 | 0 | 14850.7356 | 0 | 5870.7842 | 107.5399 | 116.9656 | 0.16324 | 1.8243 | 0.18601 | 9.8073 | 4617.6899 | 2270.8625 | 2270.8625 | 0 | 8.4852 | 0.0082303 | -566.385 | -5.204 | -2.9817 | 558.8375 | 0 | 5.1692 | 0
APPROACH_AND_LANDING | 0.55667 | 0.99717 | 1184.4755 | 4.7108 | 19497.3438 | 0 | 0 | 0 | 0 | 14895.455 | 0 | 5888.4626 | 107.5404 | 116.9677 | 0.16324 | 1.8242 | 0.18601 | 9.8073 | 4617.8105 | 2270.8625 | 2270.8625 | 0 | 8.4853 | 0.0082304 | -566.3516 | -5.2037 | -2.9815 | 558.8398 | 0 | 5.1848 | 0
APPROACH_AND_LANDING | 0.55833 | 1.0002 | 1183.5316 | 4.7249 | 19497.3305 | 0 | 0 | 0 | 0 | 14940.1756 | 0 | 5906.1415 | 107.5408 | 116.9698 | 0.16324 | 1.8242 | 0.18601 | 9.8073 | 4617.9758 | 2270.8625 | 2270.8625 | 0 | 8.4854 | 0.0082305 | -566.3244 | -5.2033 | -2.9813 | 558.842 | 0 | 5.2003 | 0
APPROACH_AND_LANDING | 0.56 | 1.0031 | 1182.5877 | 4.7391 | 19497.3171 | 0 | 0 | 0 | 0 | 14984.8962 | 0 | 5923.8204 | 107.5412 | 116.9719 | 0.16324 | 1.8242 | 0.18601 | 9.8073 | 4618.141 | 2270.8625 | 2270.8625 | 0 | 8.4856 | 0.0082307 | -566.2973 | -5.2029 | -2.9811 | 558.8442 | 0 | 5.2159 | 0
APPROACH_AND_LANDING | 0.56167 | 1.0061 | 1181.6438 | 4.7532 | 19497.3038 | 0 | 0 | 0 | 0 | 15029.6167 | 0 | 5941.4993 | 107.5417 | 116.974 | 0.16324 | 1.8242 | 0.18601 | 9.8073 | 4618.3063 | 2270.8625 | 2270.8625 | 0 | 8.4857 | 0.0082308 | -566.2701 | -5.2026 | -2.9808 | 558.8464 | 0 | 5.2314 | 0
APPROACH_AND_LANDING | 0.56333 | 1.0091 | 1180.6999 | 4.7673 | 19497.2905 | 0 | 0 | 0 | 0 | 15074.3373 | 0 | 5959.1782 | 107.5421 | 116.9761 | 0.16324 | 1.8242 | 0.18601 | 9.8073 | 4618.4715 | 2270.8625 | 2270.8625 | 0 | 8.4859 | 0.0082309 | -566.2429 | -5.2022 | -2.9806 | 558.8486 | 0 | 5.247 | 0
APPROACH_AND_LANDING | 0.565 | 1.0121 | 1179.7559 | 4.7815 | 19497.2771 | 0 | 0 | 0 | 0 | 15119.0579 | 0 | 5976.8572 | 107.5425 | 116.9782 | 0.16324 | 1.8242 | 0.18601 | 9.8073 | 4618.6368 | 2270.8625 | 2270.8625 | 0 | 8.486 | 0.0082311 | -566.2158 | -5.2018 | -2.9804 | 558.8509 | 0 | 5.2625 | 0
APPROACH_AND_LANDING | 0.56667 | 1.0151 | 1178.812 | 4.7956 | 19497.2638 | 0 | 0 | 0 | 0 | 15163.7784 | 0 | 5994.5361 | 107.5429 | 116.9803 | 0.16324 | 1.8242 | 0.18601 | 9.8073 | 4618.802 | 2270.8625 | 2270.8625 | 0 | 8.4861 | 0.0082312 | -566.1886 | -5.2015 | -2.9802 | 558.8531 | 0 | 5.2781 | 0
APPROACH_AND_LANDING | 0.56833 | 1.0181 | 1177.8681 | 4.8098 | 19497.2505 | 0 | 0 | 0 | 0 | 15208.499 | 0 | 6012.215 | 107.5434 | 116.9824 | 0.16324 | 1.8242 | 0.18601 | 9.8073 | 4618.9673 | 2270.8625 | 2270.8625 | 0 | 8.4863 | 0.0082313 | -566.1615 | -5.2011 | -2.98 | 558.8553 | 0 | 5.2936 | 0
APPROACH_AND_LANDING | 0.57 | 1.0211 | 1176.9242 | 4.8239 | 19497.2371 | 0 | 0 | 0 | 0 | 15253.2195 | 0 | 6029.8939 | 107.5438 | 116.9845 | 0.16324 | 1.8242 | 0.18601 | 9.8073 | 4619.1325 | 2270.8625 | 2270.8625 | 0 | 8.4864 | 0.0082315 | -566.1343 | -5.2007 | -2.9798 | 558.8575 | 0 | 5.3091 | 0
APPROACH_AND_LANDING | 0.57167 | 1.0241 | 1175.9803 | 4.8381 | 19497.2238 | 0 | 0 | 0 | 0 | 15297.9401 | 0 | 6047.5728 | 107.5442 | 116.9866 | 0.16324 | 1.8242 | 0.18601 | 9.8073 | 4619.2978 | 2270.8625 | 2270.8625 | 0 | 8.4865 | 0.0082316 | -566.1071 | -5.2004 | -2.9796 | 558.8597 | 0 | 5.3247 | 0
APPROACH_AND_LANDING | 0.57333 | 1.027 | 1175.0368 | 4.8522 | 19497.2105 | 0 | 0 | 0 | 0 | 15342.6666 | 0 | 6065.254 | 107.5446 | 116.9887 | 0.16324 | 1.8241 | 0.18599 | 9.8075 | 4618.9937 | 2270.8625 | 2270.8625 | 0 | 8.4867 | 0.0082317 | -566.0965 | -5.2002 | -2.9795 | 558.8619 | 0 | 5.3402 | 0
APPROACH_AND_LANDING | 0.575 | 1.03 | 1174.0934 | 4.8663 | 19497.1971 | 0 | 0 | 0 | 0 | 15387.3943 | 0 | 6082.9358 | 107.5451 | 116.9907 | 0.16324 | 1.8239 | 0.18597 | 9.8077 | 4618.599 | 2270.8625 | 2270.8625 | 0 | 8.4868 | 0.0082318 | -566.0891 | -5.2002 | -2.9795 | 558.8641 | 0 | 5.3558 | 0
APPROACH_AND_LANDING | 0.57667 | 1.033 | 1173.15 | 4.8805 | 19497.1838 | 0 | 0 | 0 | 0 | 15432.122 | 0 | 6100.6175 | 107.5455 | 116.9928 | 0.16324 | 1.8237 | 0.18594 | 9.8079 | 4618.2044 | 2270.8625 | 2270.8625 | 0 | 8.4869 | 0.008232 | -566.0817 | -5.2001 | -2.9794 | 558.8663 | 0 | 5.3713 | 0
APPROACH_AND_LANDING | 0.57833 | 1.036 | 1172.2066 | 4.8946 | 19497.1705 | 0 | 0 | 0 | 0 | 15476.8497 | 0 | 6118.2992 | 107.5459 | 116.9949 | 0.16324 | 1.8235 | 0.18592 | 9.8081 | 4617.8097 | 2270.8625 | 2270.8625 | 0 | 8.4871 | 0.0082321 | -566.0743 | -5.2 | -2.9794 | 558.8685 | 0 | 5.3869 | 0
APPROACH_AND_LANDING | 0.58 | 1.039 | 1171.2632 | 4.9088 | 19497.1571 | 0 | 0 | 0 | 0 | 15521.5774 | 0 | 6135.9809 | 107.5463 | 116.997 | 0.16324 | 1.8233 | 0.1859 | 9.8083 | 4617.4151 | 2270.8625 | 2270.8625 | 0 | 8.4872 | 0.0082322 | -566.0669 | -5.2 | -2.9794 | 558.8707 | 0 | 5.4024 | 0
APPROACH_AND_LANDING | 0.58167 | 1.042 | 1170.3198 | 4.9229 | 19497.1438 | 0 | 0 | 0 | 0 | 15566.3051 | 0 | 6153.6627 | 107.5467 | 116.9991 | 0.16324 | 1.8232 | 0.18588 | 9.8085 | 4617.0204 | 2270.8625 | 2270.8625 | 0 | 8.4873 | 0.0082324 | -566.0595 | -5.1999 | -2.9793 | 558.8729 | 0 | 5.418 | 0
APPROACH_AND_LANDING | 0.58333 | 1.045 | 1169.3764 | 4.9371 | 19497.1304 | 0 | 0 | 0 | 0 | 15611.0327 | 0 | 6171.3444 | 107.5472 | 117.0012 | 0.16324 | 1.823 | 0.18585 | 9.8086 | 4616.6257 | 2270.8625 | 2270.8625 | 0 | 8.4875 | 0.0082325 | -566.0521 | -5.1998 | -2.9793 | 558.8751 | 0 | 5.4335 | 0
APPROACH_AND_LANDING | 0.585 | 1.048 | 1168.433 | 4.9512 | 19497.1171 | 0 | 0 | 0 | 0 | 15655.7604 | 0 | 6189.0261 | 107.5476 | 117.0033 | 0.16324 | 1.8228 | 0.18583 | 9.8088 | 4616.2311 | 2270.8625 | 2270.8625 | 0 | 8.4876 | 0.0082326 | -566.0447 | -5.1998 | -2.9792 | 558.8772 | 0 | 5.4491 | 0
APPROACH_AND_LANDING | 0.58667 | 1.0509 | 1167.4896 | 4.9654 | 19497.1038 | 0 | 0 | 0 | 0 | 15700.4881 | 0 | 6206.7078 | 107.548 | 117.0053 | 0.16324 | 1.8226 | 0.18581 | 9.809 | 4615.8364 | 2270.8625 | 2270.8625 | 0 | 8.4877 | 0.0082328 | -566.0373 | -5.1997 | -2.9792 | 558.8794 | 0 | 5.4646 | 0
APPROACH_AND_LANDING | 0.58833 | 1.0539 | 1166.5462 | 4.9795 | 19497.0904 | 0 | 0 | 0 | 0 | 15745.2158 | 0 | 6224.3895 | 107.5484 | 117.0074 | 0.16324 | 1.8224 | 0.18579 | 9.8092 | 4615.4418 | 2270.8625 | 2270.8625 | 0 | 8.4879 | 0.0082329 | -566.0299 | -5.1996 | -2.9792 | 558.8816 | 0 | 5.4801 | 0
APPROACH_AND_LANDING | 0.59 | 1.0569 | 1165.6026 | 4.9937 | 19497.0771 | 0 | 0 | 0 | 0 | 15789.9495 | 0 | 6242.0736 | 107.5489 | 117.0096 | 0.16324 | 1.8224 | 0.18578 | 9.8093 | 4615.521 | 2270.8625 | 2270.8625 | 0 | 8.488 | 0.008233 | -566.0474 | -5.1997 | -2.9792 | 558.8841 | 0 | 5.4957 | 0
APPROACH_AND_LANDING | 0.59167 | 1.0599 | 1164.6589 | 5.0078 | 19497.0638 | 0 | 0 | 0 | 0 | 15834.6843 | 0 | 6259.7582 | 107.5494 | 117.0117 | 0.16324 | 1.8224 | 0.18578 | 9.8093 | 4615.6917 | 2270.8625 | 2270.8625 | 0 | 8.4882 | 0.0082332 | -566.0697 | -5.1999 | -2.9793 | 558.8867 | 0 | 5.5112 | 0
APPROACH_AND_LANDING | 0.59333 | 1.0629 | 1163.7152 | 5.022 | 19497.0504 | 0 | 0 | 0 | 0 | 15879.4191 | 0 | 6277.4427 | 107.5499 | 117.0139 | 0.16324 | 1.8224 | 0.18578 | 9.8093 | 4615.8624 | 2270.8625 | 2270.8625 | 0 | 8.4883 | 0.0082333 | -566.092 | -5.2001 | -2.9794 | 558.8892 | 0 | 5.5268 | 0
APPROACH_AND_LANDING | 0.595 | 1.0659 | 1162.7715 | 5.0361 | 19497.0371 | 0 | 0 | 0 | 0 | 15924.1539 | 0 | 6295.1273 | 107.5504 | 117.0161 | 0.16324 | 1.8224 | 0.18578 | 9.8093 | 4616.0331 | 2270.8625 | 2270.8625 | 0 | 8.4884 | 0.0082334 | -566.1144 | -5.2002 | -2.9795 | 558.8918 | 0 | 5.5423 | 0
APPROACH_AND_LANDING | 0.59667 | 1.0689 | 1161.8278 | 5.0502 | 19497.0237 | 0 | 0 | 0 | 0 | 15968.8888 | 0 | 6312.8118 | 107.5509 | 117.0182 | 0.16325 | 1.8224 | 0.18578 | 9.8093 | 4616.2038 | 2270.8625 | 2270.8625 | 0 | 8.4886 | 0.0082335 | -566.1367 | -5.2004 | -2.9796 | 558.8943 | 0 | 5.5579 | 0
APPROACH_AND_LANDING | 0.59833 | 1.0719 | 1160.8841 | 5.0644 | 19497.0104 | 0 | 0 | 0 | 0 | 16013.6236 | 0 | 6330.4964 | 107.5514 | 117.0204 | 0.16325 | 1.8224 | 0.18578 | 9.8093 | 4616.3745 | 2270.8625 | 2270.8625 | 0 | 8.4887 | 0.0082337 | -566.159 | -5.2006 | -2.9797 | 558.8969 | 0 | 5.5734 | 0
APPROACH_AND_LANDING | 0.6 | 1.0748 | 1159.9405 | 5.0785 | 19496.9971 | 0 | 0 | 0 | 0 | 16058.3584 | 0 | 6348.1809 | 107.5519 | 117.0226 | 0.16325 | 1.8224 | 0.18578 | 9.8093 | 4616.5452 | 2270.8625 | 2270.8625 | 0 | 8.4888 | 0.0082338 | -566.1813 | -5.2007 | -2.9798 | 558.8995 | 0 | 5.589 | 0
APPROACH_AND_LANDING | 0.60167 | 1.0778 | 1158.9968 | 5.0927 | 19496.9837 | 0 | 0 | 0 | 0 | 16103.0933 | 0 | 6365.8655 | 107.5524 | 117.0247 | 0.16325 | 1.8224 | 0.18578 | 9.8093 | 4616.7159 | 2270.8625 | 2270.8625 | 0 | 8.489 | 0.0082339 | -566.2036 | -5.2009 | -2.9799 | 558.902 | 0 | 5.6045 | 0
APPROACH_AND_LANDING | 0.60333 | 1.0808 | 1158.0531 | 5.1068 | 19496.9704 | 0 | 0 | 0 | 0 | 16147.8281 | 0 | 6383.55 | 107.5528 | 117.0269 | 0.16325 | 1.8224 | 0.18578 | 9.8093 | 4616.8866 | 2270.8625 | 2270.8625 | 0 | 8.4891 | 0.0082341 | -566.226 | -5.201 | -2.98 | 558.9046 | 0 | 5.6201 | 0
APPROACH_AND_LANDING | 0.605 | 1.0838 | 1157.1094 | 5.121 | 19496.957 | 0 | 0 | 0 | 0 | 16192.5629 | 0 | 6401.2345 | 107.5533 | 117.0291 | 0.16325 | 1.8224 | 0.18578 | 9.8093 | 4617.0573 | 2270.8625 | 2270.8625 | 0 | 8.4892 | 0.0082342 | -566.2483 | -5.2012 | -2.9801 | 558.9071 | 0 | 5.6356 | 0
APPROACH_AND_LANDING | 0.60667 | 1.0868 | 1156.1659 | 5.1351 | 19496.9437 | 0 | 0 | 0 | 0 | 16237.3037 | 0 | 6418.9215 | 107.5538 | 117.0311 | 0.16325 | 1.8223 | 0.18577 | 9.8093 | 4616.9869 | 2270.8625 | 2270.8625 | 0 | 8.4894 | 0.0082343 | -566.2094 | -5.2009 | -2.9799 | 558.9093 | 0 | 5.6512 | 0
APPROACH_AND_LANDING | 0.60833 | 1.0898 | 1155.2225 | 5.1493 | 19496.9304 | 0 | 0 | 0 | 0 | 16282.0457 | 0 | 6436.6088 | 107.5542 | 117.0332 | 0.16325 | 1.8222 | 0.18576 | 9.8094 | 4616.8701 | 2270.8625 | 2270.8625 | 0 | 8.4895 | 0.0082345 | -566.1587 | -5.2005 | -2.9797 | 558.9114 | 0 | 5.6667 | 0
APPROACH_AND_LANDING | 0.61 | 1.0928 | 1154.2791 | 5.1634 | 19496.917 | 0 | 0 | 0 | 0 | 16326.7876 | 0 | 6454.2962 | 107.5546 | 117.0353 | 0.16325 | 1.8221 | 0.18575 | 9.8095 | 4616.7532 | 2270.8625 | 2270.8625 | 0 | 8.4896 | 0.0082346 | -566.108 | -5.2001 | -2.9795 | 558.9135 | 0 | 5.6823 | 0
APPROACH_AND_LANDING | 0.61167 | 1.0958 | 1153.3357 | 5.1776 | 19496.9037 | 0 | 0 | 0 | 0 | 16371.5296 | 0 | 6471.9835 | 107.555 | 117.0373 | 0.16325 | 1.822 | 0.18574 | 9.8096 | 4616.6363 | 2270.8625 | 2270.8625 | 0 | 8.4898 | 0.0082347 | -566.0573 | -5.1997 | -2.9792 | 558.9156 | 0 | 5.6978 | 0
APPROACH_AND_LANDING | 0.61333 | 1.0987 | 1152.3922 | 5.1917 | 19496.8903 | 0 | 0 | 0 | 0 | 16416.2715 | 0 | 6489.6709 | 107.5554 | 117.0394 | 0.16325 | 1.8219 | 0.18573 | 9.8097 | 4616.5195 | 2270.8625 | 2270.8625 | 0 | 8.4899 | 0.0082349 | -566.0066 | -5.1993 | -2.979 | 558.9176 | 0 | 5.7134 | 0
APPROACH_AND_LANDING | 0.615 | 1.1017 | 1151.4488 | 5.2059 | 19496.877 | 0 | 0 | 0 | 0 | 16461.0135 | 0 | 6507.3583 | 107.5558 | 117.0415 | 0.16325 | 1.8219 | 0.18572 | 9.8098 | 4616.4026 | 2270.8625 | 2270.8625 | 0 | 8.49 | 0.008235 | -565.9559 | -5.199 | -2.9788 | 558.9197 | 0 | 5.7289 | 0
APPROACH_AND_LANDING | 0.61667 | 1.1047 | 1150.5054 | 5.22 | 19496.8637 | 0 | 0 | 0 | 0 | 16505.7555 | 0 | 6525.0456 | 107.5562 | 117.0435 | 0.16325 | 1.8218 | 0.18571 | 9.8099 | 4616.2857 | 2270.8625 | 2270.8625 | 0 | 8.4902 | 0.0082351 | -565.9052 | -5.1986 | -2.9786 | 558.9218 | 0 | 5.7445 | 0
APPROACH_AND_LANDING | 0.61833 | 1.1077 | 1149.562 | 5.2342 | 19496.8503 | 0 | 0 | 0 | 0 | 16550.4974 | 0 | 6542.733 | 107.5566 | 117.0456 | 0.16325 | 1.8217 | 0.18569 | 9.81 | 4616.1688 | 2270.8625 | 2270.8625 | 0 | 8.4903 | 0.0082353 | -565.8545 | -5.1982 | -2.9783 | 558.9239 | 0 | 5.76 | 0
APPROACH_AND_LANDING | 0.62 | 1.1107 | 1148.6185 | 5.2483 | 19496.837 | 0 | 0 | 0 | 0 | 16595.2394 | 0 | 6560.4204 | 107.557 | 117.0477 | 0.16325 | 1.8216 | 0.18568 | 9.8101 | 4616.052 | 2270.8625 | 2270.8625 | 0 | 8.4904 | 0.0082354 | -565.8038 | -5.1978 | -2.9781 | 558.926 | 0 | 5.7756 | 0
APPROACH_AND_LANDING | 0.62167 | 1.1137 | 1147.6751 | 5.2625 | 19496.8236 | 0 | 0 | 0 | 0 | 16639.9813 | 0 | 6578.1077 | 107.5574 | 117.0497 | 0.16325 | 1.8215 | 0.18567 | 9.8102 | 4615.9351 | 2270.8625 | 2270.8625 | 0 | 8.4906 | 0.0082355 | -565.753 | -5.1974 | -2.9779 | 558.9281 | 0 | 5.7911 | 0
APPROACH_AND_LANDING | 0.62333 | 1.1167 | 1146.732 | 5.2766 | 19496.8103 | 0 | 0 | 0 | 0 | 16684.7292 | 0 | 6595.7974 | 107.5578 | 117.0518 | 0.16325 | 1.8215 | 0.18567 | 9.8102 | 4616.052 | 2270.8625 | 2270.8625 | 0 | 8.4907 | 0.0082356 | -565.7365 | -5.1972 | -2.9778 | 558.9301 | 0 | 5.8067 | 0
APPROACH_AND_LANDING | 0.625 | 1.1197 | 1145.789 | 5.2908 | 19496.7969 | 0 | 0 | 0 | 0 | 16729.4783 | 0 | 6613.4876 | 107.5582 | 117.0538 | 0.16325 | 1.8215 | 0.18567 | 9.8102 | 4616.2141 | 2270.8625 | 2270.8625 | 0 | 8.4909 | 0.0082358 | -565.7265 | -5.197 | -2.9776 | 558.9322 | 0 | 5.8222 | 0
APPROACH_AND_LANDING | 0.62667 | 1.1226 | 1144.846 | 5.3049 | 19496.7836 | 0 | 0 | 0 | 0 | 16774.2273 | 0 | 6631.1778 | 107.5586 | 117.0559 | 0.16325 | 1.8215 | 0.18567 | 9.8102 | 4616.3762 | 2270.8625 | 2270.8625 | 0 | 8.491 | 0.0082359 | -565.7166 | -5.1967 | -2.9775 | 558.9342 | 0 | 5.8378 | 0
APPROACH_AND_LANDING | 0.62833 | 1.1256 | 1143.903 | 5.3191 | 19496.7703 | 0 | 0 | 0 | 0 | 16818.9763 | 0 | 6648.8679 | 107.5589 | 117.058 | 0.16325 | 1.8215 | 0.18567 | 9.8102 | 4616.5382 | 2270.8625 | 2270.8625 | 0 | 8.4911 | 0.008236 | -565.7066 | -5.1965 | -2.9774 | 558.9363 | 0 | 5.8533 | 0
APPROACH_AND_LANDING | 0.63 | 1.1286 | 1142.96 | 5.3332 | 19496.7569 | 0 | 0 | 0 | 0 | 16863.7254 | 0 | 6666.5581 | 107.5593 | 117.06 | 0.16325 | 1.8215 | 0.18567 | 9.8102 | 4616.7003 | 2270.8625 | 2270.8625 | 0 | 8.4913 | 0.0082362 | -565.6966 | -5.1963 | -2.9773 | 558.9383 | 0 | 5.8689 | 0
APPROACH_AND_LANDING | 0.63167 | 1.1316 | 1142.017 | 5.3474 | 19496.7436 | 0 | 0 | 0 | 0 | 16908.4744 | 0 | 6684.2483 | 107.5597 | 117.0621 | 0.16325 | 1.8215 | 0.18567 | 9.8102 | 4616.8624 | 2270.8625 | 2270.8625 | 0 | 8.4914 | 0.0082363 | -565.6867 | -5.1961 | -2.9772 | 558.9403 | 0 | 5.8844 | 0
APPROACH_AND_LANDING | 0.63333 | 1.1346 | 1141.074 | 5.3616 | 19496.7302 | 0 | 0 | 0 | 0 | 16953.2235 | 0 | 6701.9384 | 107.5601 | 117.0641 | 0.16325 | 1.8215 | 0.18567 | 9.8102 | 4617.0244 | 2270.8625 | 2270.8625 | 0 | 8.4915 | 0.0082364 | -565.6767 | -5.1959 | -2.977 | 558.9424 | 0 | 5.8999 | 0
APPROACH_AND_LANDING | 0.635 | 1.1376 | 1140.131 | 5.3757 | 19496.7169 | 0 | 0 | 0 | 0 | 16997.9725 | 0 | 6719.6286 | 107.5605 | 117.0662 | 0.16325 | 1.8215 | 0.18567 | 9.8102 | 4617.1865 | 2270.8625 | 2270.8625 | 0 | 8.4917 | 0.0082366 | -565.6667 | -5.1957 | -2.9769 | 558.9444 | 0 | 5.9155 | 0
APPROACH_AND_LANDING | 0.63667 | 1.1406 | 1139.188 | 5.3899 | 19496.7035 | 0 | 0 | 0 | 0 | 17042.7216 | 0 | 6737.3188 | 107.5609 | 117.0682 | 0.16325 | 1.8215 | 0.18567 | 9.8102 | 4617.3486 | 2270.8625 | 2270.8625 | 0 | 8.4918 | 0.0082367 | -565.6568 | -5.1955 | -2.9768 | 558.9465 | 0 | 5.931 | 0
APPROACH_AND_LANDING | 0.63833 | 1.1436 | 1138.245 | 5.404 | 19496.6902 | 0 | 0 | 0 | 0 | 17087.4706 | 0 | 6755.0089 | 107.5613 | 117.0703 | 0.16325 | 1.8215 | 0.18567 | 9.8102 | 4617.5106 | 2270.8625 | 2270.8625 | 0 | 8.4919 | 0.0082368 | -565.6468 | -5.1953 | -2.9767 | 558.9485 | 0 | 5.9466 | 0
APPROACH_AND_LANDING | 0.64 | 1.1465 | 1137.3029 | 5.4182 | 19496.6769 | 0 | 0 | 0 | 0 | 17132.2255 | 0 | 6772.7014 | 107.5615 | 117.0722 | 0.16325 | 1.8214 | 0.18566 | 9.8103 | 4617.4249 | 2270.8625 | 2270.8625 | 0 | 8.4921 | 0.0082369 | -565.4988 | -5.1947 | -2.9763 | 558.9498 | 0 | 5.9621 | 0
APPROACH_AND_LANDING | 0.64167 | 1.1495 | 1136.3611 | 5.4323 | 19496.6635 | 0 | 0 | 0 | 0 | 17176.9816 | 0 | 6790.3944 | 107.5618 | 117.074 | 0.16325 | 1.8213 | 0.18565 | 9.8104 | 4617.2913 | 2270.8625 | 2270.8625 | 0 | 8.4922 | 0.0082371 | -565.3242 | -5.1939 | -2.9759 | 558.9509 | 0 | 5.9777 | 0
APPROACH_AND_LANDING | 0.64333 | 1.1525 | 1135.4192 | 5.4465 | 19496.6502 | 0 | 0 | 0 | 0 | 17221.7377 | 0 | 6808.0873 | 107.562 | 117.0759 | 0.16325 | 1.8212 | 0.18564 | 9.8105 | 4617.1578 | 2270.8625 | 2270.8625 | 0 | 8.4923 | 0.0082372 | -565.1495 | -5.1932 | -2.9755 | 558.952 | 0 | 5.9932 | 0
APPROACH_AND_LANDING | 0.645 | 1.1555 | 1134.4773 | 5.4606 | 19496.6368 | 0 | 0 | 0 | 0 | 17266.4938 | 0 | 6825.7803 | 107.5622 | 117.0777 | 0.16325 | 1.8211 | 0.18563 | 9.8106 | 4617.0242 | 2270.8625 | 2270.8625 | 0 | 8.4925 | 0.0082373 | -564.9749 | -5.1924 | -2.9751 | 558.9531 | 0 | 6.0087 | 0
APPROACH_AND_LANDING | 0.64667 | 1.1585 | 1133.5355 | 5.4748 | 19496.6235 | 0 | 0 | 0 | 0 | 17311.2498 | 0 | 6843.4732 | 107.5624 | 117.0796 | 0.16325 | 1.821 | 0.18562 | 9.8107 | 4616.8906 | 2270.8625 | 2270.8625 | 0 | 8.4926 | 0.0082375 | -564.8003 | -5.1917 | -2.9746 | 558.9542 | 0 | 6.0243 | 0
APPROACH_AND_LANDING | 0.64833 | 1.1615 | 1132.5936 | 5.4889 | 19496.6101 | 0 | 0 | 0 | 0 | 17356.0059 | 0 | 6861.1662 | 107.5626 | 117.0815 | 0.16325 | 1.8209 | 0.1856 | 9.8108 | 4616.7571 | 2270.8625 | 2270.8625 | 0 | 8.4927 | 0.0082376 | -564.6256 | -5.191 | -2.9742 | 558.9553 | 0 | 6.0398 | 0
APPROACH_AND_LANDING | 0.65 | 1.1645 | 1131.6517 | 5.5031 | 19496.5968 | 0 | 0 | 0 | 0 | 17400.762 | 0 | 6878.8591 | 107.5628 | 117.0833 | 0.16325 | 1.8208 | 0.18559 | 9.8109 | 4616.6235 | 2270.8625 | 2270.8625 | 0 | 8.4929 | 0.0082377 | -564.451 | -5.1902 | -2.9738 | 558.9564 | 0 | 6.0554 | 0
APPROACH_AND_LANDING | 0.65167 | 1.1675 | 1130.7099 | 5.5172 | 19496.5834 | 0 | 0 | 0 | 0 | 17445.5181 | 0 | 6896.552 | 107.563 | 117.0852 | 0.16325 | 1.8207 | 0.18558 | 9.811 | 4616.4899 | 2270.8625 | 2270.8625 | 0 | 8.493 | 0.0082378 | -564.2764 | -5.1895 | -2.9734 | 558.9575 | 0 | 6.0709 | 0
APPROACH_AND_LANDING | 0.65333 | 1.1705 | 1129.768 | 5.5314 | 19496.5701 | 0 | 0 | 0 | 0 | 17490.2741 | 0 | 6914.245 | 107.5632 | 117.087 | 0.16325 | 1.8207 | 0.18557 | 9.8111 | 4616.3564 | 2270.8625 | 2270.8625 | 0 | 8.4931 | 0.008238 | -564.1017 | -5.1888 | -2.9729 | 558.9586 | 0 | 6.0864 | 0
APPROACH_AND_LANDING | 0.655 | 1.1734 | 1128.8262 | 5.5456 | 19496.5567 | 0 | 0 | 0 | 0 | 17535.0302 | 0 | 6931.9379 | 107.5635 | 117.0889 | 0.16325 | 1.8206 | 0.18556 | 9.8112 | 4616.2228 | 2270.8625 | 2270.8625 | 0 | 8.4932 | 0.0082381 | -563.9271 | -5.188 | -2.9725 | 558.9597 | 0 | 6.102 | 0
APPROACH_AND_LANDING | 0.65667 | 1.1764 | 1127.8849 | 5.5597 | 19496.5434 | 0 | 0 | 0 | 0 | 17579.7921 | 0 | 6949.6332 | 107.5636 | 117.0907 | 0.16325 | 1.8205 | 0.18556 | 9.8112 | 4616.3216 | 2270.8625 | 2270.8625 | 0 | 8.4934 | 0.0082382 | -563.9385 | -5.1875 | -2.9722 | 558.9607 | 0 | 6.1175 | 0
APPROACH_AND_LANDING | 0.65833 | 1.1794 | 1126.9438 | 5.5739 | 19496.53 | 0 | 0 | 0 | 0 | 17624.5551 | 0 | 6967.3289 | 107.5638 | 117.0925 | 0.16325 | 1.8205 | 0.18556 | 9.8112 | 4616.4652 | 2270.8625 | 2270.8625 | 0 | 8.4935 | 0.0082384 | -563.9858 | -5.1871 | -2.972 | 558.9616 | 0 | 6.1331 | 0
APPROACH_AND_LANDING | 0.66 | 1.1824 | 1126.0027 | 5.588 | 19496.5167 | 0 | 0 | 0 | 0 | 17669.3181 | 0 | 6985.0246 | 107.564 | 117.0944 | 0.16324 | 1.8205 | 0.18556 | 9.8112 | 4616.6088 | 2270.8625 | 2270.8625 | 0 | 8.4936 | 0.0082385 | -564.0331 | -5.1866 | -2.9717 | 558.9625 | 0 | 6.1486 | 0
APPROACH_AND_LANDING | 0.66167 | 1.1854 | 1125.0616 | 5.6022 | 19496.5034 | 0 | 0 | 0 | 0 | 17714.0812 | 0 | 7002.7203 | 107.5642 | 117.0962 | 0.16324 | 1.8205 | 0.18556 | 9.8112 | 4616.7524 | 2270.8625 | 2270.8625 | 0 | 8.4938 | 0.0082386 | -564.0805 | -5.1862 | -2.9715 | 558.9635 | 0 | 6.1641 | 0
APPROACH_AND_LANDING | 0.66333 | 1.1884 | 1124.1205 | 5.6163 | 19496.49 | 0 | 0 | 0 | 0 | 17758.8442 | 0 | 7020.4159 | 107.5644 | 117.098 | 0.16324 | 1.8205 | 0.18556 | 9.8112 | 4616.8961 | 2270.8625 | 2270.8625 | 0 | 8.4939 | 0.0082387 | -564.1278 | -5.1857 | -2.9712 | 558.9644 | 0 | 6.1797 | 0
APPROACH_AND_LANDING | 0.665 | 1.1914 | 1123.1794 | 5.6305 | 19496.4767 | 0 | 0 | 0 | 0 | 17803.6072 | 0 | 7038.1116 | 107.5645 | 117.0998 | 0.16324 | 1.8205 | 0.18556 | 9.8112 | 4617.0397 | 2270.8625 | 2270.8625 | 0 | 8.494 | 0.0082389 | -564.1751 | -5.1853 | -2.9709 | 558.9654 | 0 | 6.1952 | 0
APPROACH_AND_LANDING | 0.66667 | 1.1944 | 1122.2383 | 5.6446 | 19496.4633 | 0 | 0 | 0 | 0 | 17848.3702 | 0 | 7055.8073 | 107.5647 | 117.1016 | 0.16324 | 1.8205 | 0.18556 | 9.8112 | 4617.1833 | 2270.8625 | 2270.8625 | 0 | 8.4942 | 0.008239 | -564.2224 | -5.1848 | -2.9707 | 558.9663 | 0 | 6.2107 | 0
APPROACH_AND_LANDING | 0.66833 | 1.1973 | 1121.2972 | 5.6588 | 19496.45 | 0 | 0 | 0 | 0 | 17893.1333 | 0 | 7073.503 | 107.5649 | 117.1035 | 0.16324 | 1.8205 | 0.18556 | 9.8112 | 4617.3269 | 2270.8625 | 2270.8625 | 0 | 8.4943 | 0.0082391 | -564.2697 | -5.1844 | -2.9704 | 558.9672 | 0 | 6.2263 | 0
APPROACH_AND_LANDING | 0.67 | 1.2003 | 1120.3561 | 5.673 | 19496.4366 | 0 | 0 | 0 | 0 | 17937.8963 | 0 | 7091.1987 | 107.5651 | 117.1053 | 0.16324 | 1.8205 | 0.18556 | 9.8112 | 4617.4705 | 2270.8625 | 2270.8625 | 0 | 8.4944 | 0.0082393 | -564.317 | -5.1839 | -2.9702 | 558.9682 | 0 | 6.2418 | 0
APPROACH_AND_LANDING | 0.67167 | 1.2033 | 1119.415 | 5.6871 | 19496.4233 | 0 | 0 | 0 | 0 | 17982.6593 | 0 | 7108.8944 | 107.5653 | 117.1071 | 0.16324 | 1.8205 | 0.18556 | 9.8112 | 4617.6141 | 2270.8625 | 2270.8625 | 0 | 8.4946 | 0.0082394 | -564.3643 | -5.1834 | -2.9699 | 558.9691 | 0 | 6.2573 | 0
APPROACH_AND_LANDING | 0.67333 | 1.2063 | 1118.4744 | 5.7013 | 19496.4099 | 0 | 0 | 0 | 0 | 18027.4281 | 0 | 7126.5924 | 107.5654 | 117.1089 | 0.16324 | 1.8204 | 0.18554 | 9.8114 | 4617.2875 | 2270.8625 | 2270.8625 | 0 | 8.4947 | 0.0082395 | -564.3644 | -5.1833 | -2.9698 | 558.97 | 0 | 6.2729 | 0
APPROACH_AND_LANDING | 0.675 | 1.2093 | 1117.5339 | 5.7154 | 19496.3966 | 0 | 0 | 0 | 0 | 18072.1981 | 0 | 7144.2908 | 107.5656 | 117.1107 | 0.16324 | 1.8202 | 0.18552 | 9.8115 | 4616.8701 | 2270.8625 | 2270.8625 | 0 | 8.4948 | 0.0082396 | -564.3554 | -5.1832 | -2.9698 | 558.9709 | 0 | 6.2884 | 0
APPROACH_AND_LANDING | 0.67667 | 1.2123 | 1116.5934 | 5.7296 | 19496.3832 | 0 | 0 | 0 | 0 | 18116.968 | 0 | 7161.9892 | 107.5658 | 117.1125 | 0.16324 | 1.82 | 0.18549 | 9.8117 | 4616.4527 | 2270.8625 | 2270.8625 | 0 | 8.495 | 0.0082398 | -564.3464 | -5.1832 | -2.9697 | 558.9718 | 0 | 6.304 | 0
APPROACH_AND_LANDING | 0.67833 | 1.2153 | 1115.6529 | 5.7438 | 19496.3699 | 0 | 0 | 0 | 0 | 18161.7379 | 0 | 7179.6877 | 107.566 | 117.1144 | 0.16324 | 1.8198 | 0.18547 | 9.8119 | 4616.0354 | 2270.8625 | 2270.8625 | 0 | 8.4951 | 0.0082399 | -564.3374 | -5.1831 | -2.9697 | 558.9728 | 0 | 6.3195 | 0
APPROACH_AND_LANDING | 0.68 | 1.2183 | 1114.7124 | 5.7579 | 19496.3565 | 0 | 0 | 0 | 0 | 18206.5079 | 0 | 7197.3861 | 107.5661 | 117.1162 | 0.16324 | 1.8196 | 0.18545 | 9.8121 | 4615.618 | 2270.8625 | 2270.8625 | 0 | 8.4952 | 0.00824 | -564.3284 | -5.183 | -2.9697 | 558.9737 | 0 | 6.335 | 0
APPROACH_AND_LANDING | 0.68167 | 1.2212 | 1113.7719 | 5.7721 | 19496.3432 | 0 | 0 | 0 | 0 | 18251.2778 | 0 | 7215.0845 | 107.5663 | 117.118 | 0.16324 | 1.8195 | 0.18543 | 9.8123 | 4615.2006 | 2270.8625 | 2270.8625 | 0 | 8.4954 | 0.0082401 | -564.3194 | -5.1829 | -2.9696 | 558.9746 | 0 | 6.3506 | 0
APPROACH_AND_LANDING | 0.68333 | 1.2242 | 1112.8314 | 5.7862 | 19496.3298 | 0 | 0 | 0 | 0 | 18296.0478 | 0 | 7232.783 | 107.5665 | 117.1198 | 0.16324 | 1.8193 | 0.1854 | 9.8125 | 4614.7832 | 2270.8625 | 2270.8625 | 0 | 8.4955 | 0.0082403 | -564.3104 | -5.1829 | -2.9696 | 558.9755 | 0 | 6.3661 | 0
APPROACH_AND_LANDING | 0.685 | 1.2272 | 1111.8909 | 5.8004 | 19496.3165 | 0 | 0 | 0 | 0 | 18340.8177 | 0 | 7250.4814 | 107.5667 | 117.1216 | 0.16324 | 1.8191 | 0.18538 | 9.8127 | 4614.3658 | 2270.8625 | 2270.8625 | 0 | 8.4956 | 0.0082404 | -564.3014 | -5.1828 | -2.9695 | 558.9764 | 0 | 6.3816 | 0
APPROACH_AND_LANDING | 0.68667 | 1.2302 | 1110.9505 | 5.8145 | 19496.3031 | 0 | 0 | 0 | 0 | 18385.5876 | 0 | 7268.1798 | 107.5668 | 117.1234 | 0.16324 | 1.8189 | 0.18536 | 9.8129 | 4613.9485 | 2270.8625 | 2270.8625 | 0 | 8.4957 | 0.0082405 | -564.2923 | -5.1827 | -2.9695 | 558.9773 | 0 | 6.3972 | 0
APPROACH_AND_LANDING | 0.68833 | 1.2332 | 1110.01 | 5.8287 | 19496.2898 | 0 | 0 | 0 | 0 | 18430.3576 | 0 | 7285.8782 | 107.567 | 117.1253 | 0.16324 | 1.8187 | 0.18534 | 9.8131 | 4613.5311 | 2270.8625 | 2270.8625 | 0 | 8.4959 | 0.0082406 | -564.2833 | -5.1827 | -2.9694 | 558.9782 | 0 | 6.4127 | 0
APPROACH_AND_LANDING | 0.69 | 1.2362 | 1109.0692 | 5.8429 | 19496.2764 | 0 | 0 | 0 | 0 | 18475.1333 | 0 | 7303.579 | 107.5673 | 117.1271 | 0.16324 | 1.8187 | 0.18533 | 9.8131 | 4613.5897 | 2270.8625 | 2270.8625 | 0 | 8.496 | 0.0082408 | -564.3067 | -5.1828 | -2.9696 | 558.9795 | 0 | 6.4283 | 0
APPROACH_AND_LANDING | 0.69167 | 1.2392 | 1108.1284 | 5.857 | 19496.2631 | 0 | 0 | 0 | 0 | 18519.9102 | 0 | 7321.2801 | 107.5675 | 117.1291 | 0.16324 | 1.8187 | 0.18533 | 9.8131 | 4613.7403 | 2270.8625 | 2270.8625 | 0 | 8.4961 | 0.0082409 | -564.3364 | -5.1831 | -2.9697 | 558.9809 | 0 | 6.4438 | 0
APPROACH_AND_LANDING | 0.69333 | 1.2422 | 1107.1876 | 5.8712 | 19496.2497 | 0 | 0 | 0 | 0 | 18564.6871 | 0 | 7338.9813 | 107.5678 | 117.131 | 0.16324 | 1.8187 | 0.18533 | 9.8131 | 4613.8908 | 2270.8625 | 2270.8625 | 0 | 8.4963 | 0.008241 | -564.366 | -5.1833 | -2.9698 | 558.9823 | 0 | 6.4594 | 0
APPROACH_AND_LANDING | 0.695 | 1.2452 | 1106.2467 | 5.8853 | 19496.2364 | 0 | 0 | 0 | 0 | 18609.464 | 0 | 7356.6825 | 107.5681 | 117.1329 | 0.16324 | 1.8187 | 0.18533 | 9.8131 | 4614.0413 | 2270.8625 | 2270.8625 | 0 | 8.4964 | 0.0082412 | -564.3957 | -5.1836 | -2.97 | 558.9836 | 0 | 6.4749 | 0
APPROACH_AND_LANDING | 0.69667 | 1.2481 | 1105.3059 | 5.8995 | 19496.223 | 0 | 0 | 0 | 0 | 18654.2409 | 0 | 7374.3836 | 107.5683 | 117.1348 | 0.16324 | 1.8187 | 0.18533 | 9.8131 | 4614.1918 | 2270.8625 | 2270.8625 | 0 | 8.4965 | 0.0082413 | -564.4253 | -5.1838 | -2.9701 | 558.985 | 0 | 6.4904 | 0
APPROACH_AND_LANDING | 0.69833 | 1.2511 | 1104.3651 | 5.9137 | 19496.2097 | 0 | 0 | 0 | 0 | 18699.0177 | 0 | 7392.0848 | 107.5686 | 117.1367 | 0.16324 | 1.8187 | 0.18533 | 9.8131 | 4614.3423 | 2270.8625 | 2270.8625 | 0 | 8.4967 | 0.0082414 | -564.455 | -5.1841 | -2.9702 | 558.9864 | 0 | 6.506 | 0
APPROACH_AND_LANDING | 0.7 | 1.2541 | 1103.4243 | 5.9278 | 19496.1963 | 0 | 0 | 0 | 0 | 18743.7946 | 0 | 7409.786 | 107.5688 | 117.1386 | 0.16324 | 1.8187 | 0.18533 | 9.8131 | 4614.4928 | 2270.8625 | 2270.8625 | 0 | 8.4968 | 0.0082415 | -564.4846 | -5.1843 | -2.9704 | 558.9877 | 0 | 6.5215 | 0
APPROACH_AND_LANDING | 0.70167 | 1.2571 | 1102.4834 | 5.942 | 19496.183 | 0 | 0 | 0 | 0 | 18788.5715 | 0 | 7427.4872 | 107.5691 | 117.1405 | 0.16324 | 1.8187 | 0.18533 | 9.8131 | 4614.6433 | 2270.8625 | 2270.8625 | 0 | 8.4969 | 0.0082417 | -564.5143 | -5.1845 | -2.9705 | 558.9891 | 0 | 6.5371 | 0
APPROACH_AND_LANDING | 0.70333 | 1.2601 | 1101.5426 | 5.9562 | 19496.1696 | 0 | 0 | 0 | 0 | 18833.3484 | 0 | 7445.1883 | 107.5694 | 117.1424 | 0.16324 | 1.8187 | 0.18533 | 9.8131 | 4614.7939 | 2270.8625 | 2270.8625 | 0 | 8.4971 | 0.0082418 | -564.5439 | -5.1848 | -2.9707 | 558.9904 | 0 | 6.5526 | 0
APPROACH_AND_LANDING | 0.705 | 1.2631 | 1100.6018 | 5.9703 | 19496.1563 | 0 | 0 | 0 | 0 | 18878.1253 | 0 | 7462.8895 | 107.5696 | 117.1443 | 0.16324 | 1.8187 | 0.18533 | 9.8131 | 4614.9444 | 2270.8625 | 2270.8625 | 0 | 8.4972 | 0.0082419 | -564.5736 | -5.185 | -2.9708 | 558.9918 | 0 | 6.5682 | 0
APPROACH_AND_LANDING | 0.70667 | 1.2661 | 1099.661 | 5.9845 | 19496.1429 | 0 | 0 | 0 | 0 | 18922.908 | 0 | 7480.593 | 107.5698 | 117.1462 | 0.16324 | 1.8187 | 0.18533 | 9.8131 | 4615.0897 | 2270.8625 | 2270.8625 | 0 | 8.4973 | 0.0082421 | -564.5486 | -5.1848 | -2.9707 | 558.9929 | 0 | 6.5837 | 0
APPROACH_AND_LANDING | 0.70833 | 1.2691 | 1098.7203 | 5.9986 | 19496.1296 | 0 | 0 | 0 | 0 | 18967.6918 | 0 | 7498.2969 | 107.57 | 117.148 | 0.16324 | 1.8187 | 0.18533 | 9.8131 | 4615.2341 | 2270.8625 | 2270.8625 | 0 | 8.4975 | 0.0082422 | -564.5131 | -5.1844 | -2.9705 | 558.9939 | 0 | 6.5992 | 0
APPROACH_AND_LANDING | 0.71 | 1.272 | 1097.7795 | 6.0128 | 19496.1162 | 0 | 0 | 0 | 0 | 19012.4756 | 0 | 7516.0008 | 107.5702 | 117.1499 | 0.16324 | 1.8187 | 0.18533 | 9.8131 | 4615.3785 | 2270.8625 | 2270.8625 | 0 | 8.4976 | 0.0082423 | -564.4776 | -5.1841 | -2.9703 | 558.9948 | 0 | 6.6148 | 0
APPROACH_AND_LANDING | 0.71167 | 1.275 | 1096.8388 | 6.027 | 19496.1028 | 0 | 0 | 0 | 0 | 19057.2595 | 0 | 7533.7047 | 107.5704 | 117.1517 | 0.16324 | 1.8187 | 0.18533 | 9.8131 | 4615.5228 | 2270.8625 | 2270.8625 | 0 | 8.4977 | 0.0082424 | -564.4421 | -5.1838 | -2.9701 | 558.9958 | 0 | 6.6303 | 0
APPROACH_AND_LANDING | 0.71333 | 1.278 | 1095.898 | 6.0411 | 19496.0895 | 0 | 0 | 0 | 0 | 19102.0433 | 0 | 7551.4086 | 107.5706 | 117.1535 | 0.16324 | 1.8187 | 0.18533 | 9.8131 | 4615.6672 | 2270.8625 | 2270.8625 | 0 | 8.4979 | 0.0082426 | -564.4066 | -5.1834 | -2.9699 | 558.9968 | 0 | 6.6459 | 0
APPROACH_AND_LANDING | 0.715 | 1.281 | 1094.9573 | 6.0553 | 19496.0761 | 0 | 0 | 0 | 0 | 19146.8271 | 0 | 7569.1126 | 107.5708 | 117.1553 | 0.16324 | 1.8187 | 0.18533 | 9.8131 | 4615.8115 | 2270.8625 | 2270.8625 | 0 | 8.498 | 0.0082427 | -564.3711 | -5.1831 | -2.9697 | 558.9978 | 0 | 6.6614 | 0
APPROACH_AND_LANDING | 0.71667 | 1.284 | 1094.0165 | 6.0695 | 19496.0628 | 0 | 0 | 0 | 0 | 19191.6109 | 0 | 7586.8165 | 107.571 | 117.1572 | 0.16324 | 1.8187 | 0.18533 | 9.8131 | 4615.9559 | 2270.8625 | 2270.8625 | 0 | 8.4981 | 0.0082428 | -564.3357 | -5.1828 | -2.9695 | 558.9988 | 0 | 6.6769 | 0
APPROACH_AND_LANDING | 0.71833 | 1.287 | 1093.0758 | 6.0836 | 19496.0494 | 0 | 0 | 0 | 0 | 19236.3948 | 0 | 7604.5204 | 107.5712 | 117.159 | 0.16324 | 1.8187 | 0.18533 | 9.8131 | 4616.1003 | 2270.8625 | 2270.8625 | 0 | 8.4983 | 0.008243 | -564.3002 | -5.1824 | -2.9693 | 558.9998 | 0 | 6.6925 | 0
APPROACH_AND_LANDING | 0.72 | 1.29 | 1092.135 | 6.0978 | 19496.0361 | 0 | 0 | 0 | 0 | 19281.1786 | 0 | 7622.2243 | 107.5714 | 117.1608 | 0.16324 | 1.8187 | 0.18533 | 9.8131 | 4616.2446 | 2270.8625 | 2270.8625 | 0 | 8.4984 | 0.0082431 | -564.2647 | -5.1821 | -2.9691 | 559.0008 | 0 | 6.708 | 0
APPROACH_AND_LANDING | 0.72167 | 1.293 | 1091.1943 | 6.1119 | 19496.0227 | 0 | 0 | 0 | 0 | 19325.9624 | 0 | 7639.9282 | 107.5716 | 117.1627 | 0.16324 | 1.8187 | 0.18533 | 9.8131 | 4616.389 | 2270.8625 | 2270.8625 | 0 | 8.4985 | 0.0082432 | -564.2292 | -5.1818 | -2.9689 | 559.0018 | 0 | 6.7235 | 0
APPROACH_AND_LANDING | 0.72333 | 1.2959 | 1090.2538 | 6.1261 | 19496.0094 | 0 | 0 | 0 | 0 | 19370.752 | 0 | 7657.6344 | 107.5718 | 117.1645 | 0.16324 | 1.8185 | 0.18531 | 9.8133 | 4616.0642 | 2270.8625 | 2270.8625 | 0 | 8.4986 | 0.0082433 | -564.2254 | -5.1817 | -2.9689 | 559.0028 | 0 | 6.7391 | 0
APPROACH_AND_LANDING | 0.725 | 1.2989 | 1089.3135 | 6.1403 | 19495.996 | 0 | 0 | 0 | 0 | 19415.5427 | 0 | 7675.3411 | 107.572 | 117.1664 | 0.16324 | 1.8184 | 0.18529 | 9.8135 | 4615.6489 | 2270.8625 | 2270.8625 | 0 | 8.4988 | 0.0082435 | -564.2277 | -5.1818 | -2.9689 | 559.0039 | 0 | 6.7546 | 0
APPROACH_AND_LANDING | 0.72667 | 1.3019 | 1088.3732 | 6.1544 | 19495.9827 | 0 | 0 | 0 | 0 | 19460.3335 | 0 | 7693.0477 | 107.5722 | 117.1682 | 0.16324 | 1.8182 | 0.18527 | 9.8137 | 4615.2336 | 2270.8625 | 2270.8625 | 0 | 8.4989 | 0.0082436 | -564.23 | -5.1818 | -2.969 | 559.005 | 0 | 6.7702 | 0
APPROACH_AND_LANDING | 0.72833 | 1.3049 | 1087.4328 | 6.1686 | 19495.9693 | 0 | 0 | 0 | 0 | 19505.1242 | 0 | 7710.7543 | 107.5724 | 117.1701 | 0.16324 | 1.818 | 0.18525 | 9.8139 | 4614.8183 | 2270.8625 | 2270.8625 | 0 | 8.499 | 0.0082437 | -564.2323 | -5.1819 | -2.969 | 559.0061 | 0 | 6.7857 | 0
APPROACH_AND_LANDING | 0.73 | 1.3079 | 1086.4925 | 6.1828 | 19495.9559 | 0 | 0 | 0 | 0 | 19549.9149 | 0 | 7728.461 | 107.5726 | 117.1719 | 0.16324 | 1.8178 | 0.18522 | 9.8141 | 4614.403 | 2270.8625 | 2270.8625 | 0 | 8.4992 | 0.0082438 | -564.2347 | -5.1819 | -2.969 | 559.0071 | 0 | 6.8013 | 0
APPROACH_AND_LANDING | 0.73167 | 1.3109 | 1085.5521 | 6.1969 | 19495.9426 | 0 | 0 | 0 | 0 | 19594.7056 | 0 | 7746.1676 | 107.5728 | 117.1738 | 0.16324 | 1.8176 | 0.1852 | 9.8143 | 4613.9878 | 2270.8625 | 2270.8625 | 0 | 8.4993 | 0.008244 | -564.237 | -5.1819 | -2.969 | 559.0082 | 0 | 6.8168 | 0
APPROACH_AND_LANDING | 0.73333 | 1.3139 | 1084.6118 | 6.2111 | 19495.9292 | 0 | 0 | 0 | 0 | 19639.4964 | 0 | 7763.8743 | 107.573 | 117.1756 | 0.16324 | 1.8174 | 0.18518 | 9.8145 | 4613.5725 | 2270.8625 | 2270.8625 | 0 | 8.4994 | 0.0082441 | -564.2393 | -5.182 | -2.969 | 559.0093 | 0 | 6.8323 | 0
APPROACH_AND_LANDING | 0.735 | 1.3169 | 1083.6714 | 6.2253 | 19495.9159 | 0 | 0 | 0 | 0 | 19684.2871 | 0 | 7781.5809 | 107.5732 | 117.1775 | 0.16323 | 1.8172 | 0.18516 | 9.8147 | 4613.1572 | 2270.8625 | 2270.8625 | 0 | 8.4996 | 0.0082442 | -564.2416 | -5.182 | -2.9691 | 559.0104 | 0 | 6.8479 | 0
APPROACH_AND_LANDING | 0.73667 | 1.3199 | 1082.7311 | 6.2394 | 19495.9025 | 0 | 0 | 0 | 0 | 19729.0778 | 0 | 7799.2876 | 107.5734 | 117.1793 | 0.16323 | 1.8171 | 0.18513 | 9.8148 | 4612.7419 | 2270.8625 | 2270.8625 | 0 | 8.4997 | 0.0082444 | -564.2439 | -5.182 | -2.9691 | 559.0114 | 0 | 6.8634 | 0
APPROACH_AND_LANDING | 0.73833 | 1.3228 | 1081.7907 | 6.2536 | 19495.8892 | 0 | 0 | 0 | 0 | 19773.8685 | 0 | 7816.9942 | 107.5736 | 117.1812 | 0.16323 | 1.8169 | 0.18511 | 9.815 | 4612.3266 | 2270.8625 | 2270.8625 | 0 | 8.4998 | 0.0082445 | -564.2462 | -5.1821 | -2.9691 | 559.0125 | 0 | 6.879 | 0
APPROACH_AND_LANDING | 0.74 | 1.3258 | 1080.8499 | 6.2678 | 19495.8758 | 0 | 0 | 0 | 0 | 19818.6651 | 0 | 7834.7031 | 107.5739 | 117.1831 | 0.16323 | 1.8168 | 0.18511 | 9.8151 | 4612.3891 | 2270.8625 | 2270.8625 | 0 | 8.5 | 0.0082446 | -564.2813 | -5.1824 | -2.9693 | 559.0141 | 0 | 6.8945 | 0
APPROACH_AND_LANDING | 0.74167 | 1.3288 | 1079.9091 | 6.2819 | 19495.8624 | 0 | 0 | 0 | 0 | 19863.4628 | 0 | 7852.4125 | 107.5742 | 117.1851 | 0.16323 | 1.8168 | 0.18511 | 9.8151 | 4612.5438 | 2270.8625 | 2270.8625 | 0 | 8.5001 | 0.0082447 | -564.3228 | -5.1827 | -2.9695 | 559.0157 | 0 | 6.9101 | 0
APPROACH_AND_LANDING | 0.74333 | 1.3318 | 1078.9682 | 6.2961 | 19495.8491 | 0 | 0 | 0 | 0 | 19908.2604 | 0 | 7870.1219 | 107.5745 | 117.187 | 0.16323 | 1.8168 | 0.18511 | 9.8151 | 4612.6986 | 2270.8625 | 2270.8625 | 0 | 8.5002 | 0.0082449 | -564.3642 | -5.183 | -2.9697 | 559.0173 | 0 | 6.9256 | 0
APPROACH_AND_LANDING | 0.745 | 1.3348 | 1078.0273 | 6.3103 | 19495.8357 | 0 | 0 | 0 | 0 | 19953.0581 | 0 | 7887.8313 | 107.5749 | 117.189 | 0.16323 | 1.8168 | 0.18511 | 9.8151 | 4612.8533 | 2270.8625 | 2270.8625 | 0 | 8.5004 | 0.008245 | -564.4057 | -5.1834 | -2.9699 | 559.0189 | 0 | 6.9412 | 0
APPROACH_AND_LANDING | 0.74667 | 1.3378 | 1077.0864 | 6.3244 | 19495.8224 | 0 | 0 | 0 | 0 | 19997.8557 | 0 | 7905.5407 | 107.5752 | 117.191 | 0.16323 | 1.8168 | 0.18511 | 9.8151 | 4613.0081 | 2270.8625 | 2270.8625 | 0 | 8.5005 | 0.0082451 | -564.4471 | -5.1837 | -2.9701 | 559.0206 | 0 | 6.9567 | 0
APPROACH_AND_LANDING | 0.74833 | 1.3408 | 1076.1456 | 6.3386 | 19495.809 | 0 | 0 | 0 | 0 | 20042.6534 | 0 | 7923.2501 | 107.5755 | 117.1929 | 0.16323 | 1.8168 | 0.18511 | 9.8151 | 4613.1628 | 2270.8625 | 2270.8625 | 0 | 8.5006 | 0.0082452 | -564.4885 | -5.1841 | -2.9703 | 559.0222 | 0 | 6.9722 | 0
APPROACH_AND_LANDING | 0.75 | 1.3438 | 1075.2047 | 6.3528 | 19495.7957 | 0 | 0 | 0 | 0 | 20087.4511 | 0 | 7940.9595 | 107.5758 | 117.1949 | 0.16323 | 1.8168 | 0.18511 | 9.8151 | 4613.3175 | 2270.8625 | 2270.8625 | 0 | 8.5007 | 0.0082454 | -564.53 | -5.1844 | -2.9704 | 559.0238 | 0 | 6.9878 | 0
APPROACH_AND_LANDING | 0.75167 | 1.3467 | 1074.2638 | 6.3669 | 19495.7823 | 0 | 0 | 0 | 0 | 20132.2487 | 0 | 7958.6689 | 107.5761 | 117.1969 | 0.16323 | 1.8168 | 0.18511 | 9.8151 | 4613.4723 | 2270.8625 | 2270.8625 | 0 | 8.5009 | 0.0082455 | -564.5714 | -5.1847 | -2.9706 | 559.0254 | 0 | 7.0033 | 0
APPROACH_AND_LANDING | 0.75333 | 1.3497 | 1073.323 | 6.3811 | 19495.7689 | 0 | 0 | 0 | 0 | 20177.0464 | 0 | 7976.3782 | 107.5764 | 117.1988 | 0.16323 | 1.8168 | 0.18511 | 9.8151 | 4613.627 | 2270.8625 | 2270.8625 | 0 | 8.501 | 0.0082456 | -564.6128 | -5.1851 | -2.9708 | 559.0271 | 0 | 7.0189 | 0
APPROACH_AND_LANDING | 0.755 | 1.3527 | 1072.3821 | 6.3953 | 19495.7556 | 0 | 0 | 0 | 0 | 20221.8441 | 0 | 7994.0876 | 107.5767 | 117.2008 | 0.16323 | 1.8168 | 0.18511 | 9.8151 | 4613.7817 | 2270.8625 | 2270.8625 | 0 | 8.5011 | 0.0082458 | -564.6543 | -5.1854 | -2.971 | 559.0287 | 0 | 7.0344 | 0
APPROACH_AND_LANDING | 0.75667 | 1.3557 | 1071.4411 | 6.4094 | 19495.7422 | 0 | 0 | 0 | 0 | 20266.6475 | 0 | 8011.7993 | 107.577 | 117.2027 | 0.16323 | 1.8168 | 0.18511 | 9.8151 | 4613.9324 | 2270.8625 | 2270.8625 | 0 | 8.5013 | 0.0082459 | -564.6386 | -5.1853 | -2.9709 | 559.0301 | 0 | 7.05 | 0
APPROACH_AND_LANDING | 0.75833 | 1.3587 | 1070.5002 | 6.4236 | 19495.7289 | 0 | 0 | 0 | 0 | 20311.4522 | 0 | 8029.5114 | 107.5773 | 117.2046 | 0.16323 | 1.8168 | 0.18511 | 9.8151 | 4614.0823 | 2270.8625 | 2270.8625 | 0 | 8.5014 | 0.008246 | -564.612 | -5.185 | -2.9708 | 559.0314 | 0 | 7.0655 | 0
APPROACH_AND_LANDING | 0.76 | 1.3617 | 1069.5592 | 6.4378 | 19495.7155 | 0 | 0 | 0 | 0 | 20356.2568 | 0 | 8047.2236 | 107.5775 | 117.2065 | 0.16323 | 1.8168 | 0.18511 | 9.8151 | 4614.2322 | 2270.8625 | 2270.8625 | 0 | 8.5015 | 0.0082461 | -564.5853 | -5.1847 | -2.9706 | 559.0327 | 0 | 7.0811 | 0
APPROACH_AND_LANDING | 0.76167 | 1.3647 | 1068.6182 | 6.4519 | 19495.7021 | 0 | 0 | 0 | 0 | 20401.0614 | 0 | 8064.9357 | 107.5778 | 117.2084 | 0.16323 | 1.8168 | 0.18511 | 9.8151 | 4614.382 | 2270.8625 | 2270.8625 | 0 | 8.5017 | 0.0082463 | -564.5586 | -5.1845 | -2.9705 | 559.034 | 0 | 7.0966 | 0
APPROACH_AND_LANDING | 0.76333 | 1.3677 | 1067.6773 | 6.4661 | 19495.6888 | 0 | 0 | 0 | 0 | 20445.866 | 0 | 8082.6478 | 107.578 | 117.2103 | 0.16323 | 1.8168 | 0.18511 | 9.8151 | 4614.5319 | 2270.8625 | 2270.8625 | 0 | 8.5018 | 0.0082464 | -564.532 | -5.1842 | -2.9703 | 559.0354 | 0 | 7.1122 | 0
APPROACH_AND_LANDING | 0.765 | 1.3707 | 1066.7363 | 6.4803 | 19495.6754 | 0 | 0 | 0 | 0 | 20490.6706 | 0 | 8100.36 | 107.5783 | 117.2122 | 0.16323 | 1.8168 | 0.18511 | 9.8151 | 4614.6818 | 2270.8625 | 2270.8625 | 0 | 8.5019 | 0.0082465 | -564.5053 | -5.184 | -2.9702 | 559.0367 | 0 | 7.1277 | 0
APPROACH_AND_LANDING | 0.76667 | 1.3736 | 1065.7953 | 6.4945 | 19495.6621 | 0 | 0 | 0 | 0 | 20535.4752 | 0 | 8118.0721 | 107.5785 | 117.2141 | 0.16323 | 1.8168 | 0.18511 | 9.8151 | 4614.8317 | 2270.8625 | 2270.8625 | 0 | 8.5021 | 0.0082466 | -564.4787 | -5.1837 | -2.9701 | 559.038 | 0 | 7.1433 | 0
APPROACH_AND_LANDING | 0.76833 | 1.3766 | 1064.8544 | 6.5086 | 19495.6487 | 0 | 0 | 0 | 0 | 20580.2798 | 0 | 8135.7842 | 107.5788 | 117.216 | 0.16323 | 1.8168 | 0.18511 | 9.8151 | 4614.9816 | 2270.8625 | 2270.8625 | 0 | 8.5022 | 0.0082468 | -564.452 | -5.1835 | -2.9699 | 559.0393 | 0 | 7.1588 | 0
APPROACH_AND_LANDING | 0.77 | 1.3796 | 1063.9134 | 6.5228 | 19495.6353 | 0 | 0 | 0 | 0 | 20625.0844 | 0 | 8153.4964 | 107.579 | 117.2179 | 0.16323 | 1.8168 | 0.18511 | 9.8151 | 4615.1314 | 2270.8625 | 2270.8625 | 0 | 8.5023 | 0.0082469 | -564.4253 | -5.1832 | -2.9698 | 559.0407 | 0 | 7.1744 | 0
APPROACH_AND_LANDING | 0.77167 | 1.3826 | 1062.9724 | 6.537 | 19495.622 | 0 | 0 | 0 | 0 | 20669.889 | 0 | 8171.2085 | 107.5793 | 117.2199 | 0.16323 | 1.8168 | 0.18511 | 9.8151 | 4615.2813 | 2270.8625 | 2270.8625 | 0 | 8.5025 | 0.008247 | -564.3987 | -5.1829 | -2.9696 | 559.042 | 0 | 7.1899 | 0
APPROACH_AND_LANDING | 0.77333 | 1.3856 | 1062.0325 | 6.5511 | 19495.6086 | 0 | 0 | 0 | 0 | 20714.6994 | 0 | 8188.9229 | 107.5794 | 117.2216 | 0.16323 | 1.8168 | 0.1851 | 9.8152 | 4615.1828 | 2270.8625 | 2270.8625 | 0 | 8.5026 | 0.0082472 | -564.2467 | -5.1823 | -2.9692 | 559.0425 | 0 | 7.2054 | 0
APPROACH_AND_LANDING | 0.775 | 1.3886 | 1061.0927 | 6.5653 | 19495.5953 | 0 | 0 | 0 | 0 | 20759.5109 | 0 | 8206.6378 | 107.5795 | 117.2233 | 0.16323 | 1.8167 | 0.18509 | 9.8153 | 4615.0363 | 2270.8625 | 2270.8625 | 0 | 8.5027 | 0.0082473 | -564.0706 | -5.1815 | -2.9688 | 559.0429 | 0 | 7.221 | 0
APPROACH_AND_LANDING | 0.77667 | 1.3916 | 1060.153 | 6.5795 | 19495.5819 | 0 | 0 | 0 | 0 | 20804.3224 | 0 | 8224.3526 | 107.5795 | 117.225 | 0.16323 | 1.8166 | 0.18508 | 9.8153 | 4614.8898 | 2270.8625 | 2270.8625 | 0 | 8.5028 | 0.0082474 | -563.8945 | -5.1808 | -2.9684 | 559.0433 | 0 | 7.2365 | 0
APPROACH_AND_LANDING | 0.77833 | 1.3946 | 1059.2132 | 6.5937 | 19495.5685 | 0 | 0 | 0 | 0 | 20849.1338 | 0 | 8242.0675 | 107.5796 | 117.2267 | 0.16323 | 1.8165 | 0.18506 | 9.8154 | 4614.7433 | 2270.8625 | 2270.8625 | 0 | 8.503 | 0.0082475 | -563.7184 | -5.1801 | -2.968 | 559.0437 | 0 | 7.252 | 0
APPROACH_AND_LANDING | 0.78 | 1.3975 | 1058.2734 | 6.6078 | 19495.5552 | 0 | 0 | 0 | 0 | 20893.9453 | 0 | 8259.7823 | 107.5797 | 117.2284 | 0.16323 | 1.8164 | 0.18505 | 9.8155 | 4614.5968 | 2270.8625 | 2270.8625 | 0 | 8.5031 | 0.0082477 | -563.5423 | -5.1793 | -2.9675 | 559.0441 | 0 | 7.2676 | 0
APPROACH_AND_LANDING | 0.78167 | 1.4005 | 1057.3337 | 6.622 | 19495.5418 | 0 | 0 | 0 | 0 | 20938.7568 | 0 | 8277.4972 | 107.5798 | 117.2301 | 0.16323 | 1.8163 | 0.18504 | 9.8156 | 4614.4503 | 2270.8625 | 2270.8625 | 0 | 8.5032 | 0.0082478 | -563.3662 | -5.1786 | -2.9671 | 559.0445 | 0 | 7.2831 | 0
APPROACH_AND_LANDING | 0.78333 | 1.4035 | 1056.3939 | 6.6362 | 19495.5285 | 0 | 0 | 0 | 0 | 20983.5683 | 0 | 8295.212 | 107.5798 | 117.2318 | 0.16323 | 1.8162 | 0.18503 | 9.8157 | 4614.3038 | 2270.8625 | 2270.8625 | 0 | 8.5034 | 0.0082479 | -563.1901 | -5.1778 | -2.9667 | 559.0449 | 0 | 7.2986 | 0
APPROACH_AND_LANDING | 0.785 | 1.4065 | 1055.4542 | 6.6503 | 19495.5151 | 0 | 0 | 0 | 0 | 21028.3798 | 0 | 8312.9268 | 107.5799 | 117.2335 | 0.16323 | 1.8161 | 0.18502 | 9.8158 | 4614.1573 | 2270.8625 | 2270.8625 | 0 | 8.5035 | 0.008248 | -563.014 | -5.1771 | -2.9663 | 559.0453 | 0 | 7.3142 | 0
APPROACH_AND_LANDING | 0.78667 | 1.4095 | 1054.5144 | 6.6645 | 19495.5017 | 0 | 0 | 0 | 0 | 21073.1912 | 0 | 8330.6417 | 107.58 | 117.2352 | 0.16323 | 1.816 | 0.18501 | 9.8159 | 4614.0108 | 2270.8625 | 2270.8625 | 0 | 8.5036 | 0.0082482 | -562.8379 | -5.1764 | -2.9658 | 559.0457 | 0 | 7.3297 | 0
APPROACH_AND_LANDING | 0.78833 | 1.4125 | 1053.5746 | 6.6787 | 19495.4884 | 0 | 0 | 0 | 0 | 21118.0027 | 0 | 8348.3565 | 107.5801 | 117.2369 | 0.16323 | 1.8159 | 0.185 | 9.816 | 4613.8643 | 2270.8625 | 2270.8625 | 0 | 8.5037 | 0.0082483 | -562.6618 | -5.1756 | -2.9654 | 559.046 | 0 | 7.3452 | 0
APPROACH_AND_LANDING | 0.79 | 1.4155 | 1052.6355 | 6.6929 | 19495.475 | 0 | 0 | 0 | 0 | 21162.8199 | 0 | 8366.0736 | 107.5801 | 117.2386 | 0.16323 | 1.8159 | 0.18499 | 9.816 | 4613.9514 | 2270.8625 | 2270.8625 | 0 | 8.5039 | 0.0082484 | -562.6765 | -5.1752 | -2.9651 | 559.0463 | 0 | 7.3608 | 0
APPROACH_AND_LANDING | 0.79167 | 1.4185 | 1051.6965 | 6.707 | 19495.4616 | 0 | 0 | 0 | 0 | 21207.6382 | 0 | 8383.7912 | 107.5802 | 117.2403 | 0.16323 | 1.8159 | 0.18499 | 9.816 | 4614.0836 | 2270.8625 | 2270.8625 | 0 | 8.504 | 0.0082485 | -562.728 | -5.1747 | -2.9649 | 559.0466 | 0 | 7.3763 | 0
APPROACH_AND_LANDING | 0.79333 | 1.4215 | 1050.7574 | 6.7212 | 19495.4483 | 0 | 0 | 0 | 0 | 21252.4564 | 0 | 8401.5087 | 107.5802 | 117.242 | 0.16323 | 1.8159 | 0.18499 | 9.816 | 4614.2158 | 2270.8625 | 2270.8625 | 0 | 8.5041 | 0.0082487 | -562.7795 | -5.1743 | -2.9647 | 559.0469 | 0 | 7.3918 | 0
APPROACH_AND_LANDING | 0.795 | 1.4244 | 1049.8184 | 6.7354 | 19495.4349 | 0 | 0 | 0 | 0 | 21297.2747 | 0 | 8419.2262 | 107.5803 | 117.2437 | 0.16323 | 1.8159 | 0.18499 | 9.816 | 4614.3479 | 2270.8625 | 2270.8625 | 0 | 8.5043 | 0.0082488 | -562.831 | -5.1739 | -2.9644 | 559.0471 | 0 | 7.4074 | 0
APPROACH_AND_LANDING | 0.79667 | 1.4274 | 1048.8794 | 6.7496 | 19495.4216 | 0 | 0 | 0 | 0 | 21342.093 | 0 | 8436.9438 | 107.5803 | 117.2453 | 0.16323 | 1.8159 | 0.18499 | 9.816 | 4614.4801 | 2270.8625 | 2270.8625 | 0 | 8.5044 | 0.0082489 | -562.8824 | -5.1735 | -2.9642 | 559.0474 | 0 | 7.4229 | 0
APPROACH_AND_LANDING | 0.79833 | 1.4304 | 1047.9403 | 6.7637 | 19495.4082 | 0 | 0 | 0 | 0 | 21386.9112 | 0 | 8454.6613 | 107.5804 | 117.247 | 0.16323 | 1.8159 | 0.18499 | 9.816 | 4614.6123 | 2270.8625 | 2270.8625 | 0 | 8.5045 | 0.008249 | -562.9339 | -5.1731 | -2.964 | 559.0477 | 0 | 7.4384 | 0
APPROACH_AND_LANDING | 0.8 | 1.4334 | 1047.0013 | 6.7779 | 19495.3948 | 0 | 0 | 0 | 0 | 21431.7295 | 0 | 8472.3788 | 107.5804 | 117.2487 | 0.16323 | 1.8159 | 0.18499 | 9.816 | 4614.7445 | 2270.8625 | 2270.8625 | 0 | 8.5046 | 0.0082492 | -562.9854 | -5.1727 | -2.9637 | 559.048 | 0 | 7.454 | 0
APPROACH_AND_LANDING | 0.80167 | 1.4364 | 1046.0623 | 6.7921 | 19495.3815 | 0 | 0 | 0 | 0 | 21476.5478 | 0 | 8490.0964 | 107.5805 | 117.2504 | 0.16322 | 1.8159 | 0.18499 | 9.816 | 4614.8766 | 2270.8625 | 2270.8625 | 0 | 8.5048 | 0.0082493 | -563.0369 | -5.1723 | -2.9635 | 559.0482 | 0 | 7.4695 | 0
APPROACH_AND_LANDING | 0.80333 | 1.4394 | 1045.1233 | 6.8063 | 19495.3681 | 0 | 0 | 0 | 0 | 21521.366 | 0 | 8507.8139 | 107.5805 | 117.2521 | 0.16322 | 1.8159 | 0.18499 | 9.816 | 4615.0088 | 2270.8625 | 2270.8625 | 0 | 8.5049 | 0.0082494 | -563.0884 | -5.1719 | -2.9633 | 559.0485 | 0 | 7.485 | 0
APPROACH_AND_LANDING | 0.805 | 1.4424 | 1044.1842 | 6.8204 | 19495.3547 | 0 | 0 | 0 | 0 | 21566.1843 | 0 | 8525.5314 | 107.5806 | 117.2537 | 0.16322 | 1.8159 | 0.18499 | 9.816 | 4615.141 | 2270.8625 | 2270.8625 | 0 | 8.505 | 0.0082495 | -563.1399 | -5.1715 | -2.963 | 559.0488 | 0 | 7.5006 | 0
APPROACH_AND_LANDING | 0.80667 | 1.4454 | 1043.2456 | 6.8346 | 19495.3414 | 0 | 0 | 0 | 0 | 21611.0083 | 0 | 8543.2512 | 107.5807 | 117.2554 | 0.16322 | 1.8158 | 0.18498 | 9.8162 | 4614.803 | 2270.8625 | 2270.8625 | 0 | 8.5052 | 0.0082497 | -563.1479 | -5.1714 | -2.963 | 559.0491 | 0 | 7.5161 | 0
APPROACH_AND_LANDING | 0.80833 | 1.4483 | 1042.3071 | 6.8488 | 19495.328 | 0 | 0 | 0 | 0 | 21655.8333 | 0 | 8560.9714 | 107.5807 | 117.2571 | 0.16322 | 1.8156 | 0.18495 | 9.8164 | 4614.3742 | 2270.8625 | 2270.8625 | 0 | 8.5053 | 0.0082498 | -563.1476 | -5.1714 | -2.963 | 559.0494 | 0 | 7.5316 | 0
APPROACH_AND_LANDING | 0.81 | 1.4513 | 1041.3686 | 6.863 | 19495.3146 | 0 | 0 | 0 | 0 | 21700.6583 | 0 | 8578.6916 | 107.5808 | 117.2588 | 0.16322 | 1.8154 | 0.18493 | 9.8166 | 4613.9455 | 2270.8625 | 2270.8625 | 0 | 8.5054 | 0.0082499 | -563.1472 | -5.1714 | -2.963 | 559.0498 | 0 | 7.5472 | 0
APPROACH_AND_LANDING | 0.81167 | 1.4543 | 1040.4301 | 6.8771 | 19495.3013 | 0 | 0 | 0 | 0 | 21745.4834 | 0 | 8596.4118 | 107.5809 | 117.2605 | 0.16322 | 1.8152 | 0.18491 | 9.8168 | 4613.5167 | 2270.8625 | 2270.8625 | 0 | 8.5056 | 0.00825 | -563.1468 | -5.1714 | -2.963 | 559.0501 | 0 | 7.5627 | 0
APPROACH_AND_LANDING | 0.81333 | 1.4573 | 1039.4916 | 6.8913 | 19495.2879 | 0 | 0 | 0 | 0 | 21790.3084 | 0 | 8614.132 | 107.5809 | 117.2622 | 0.16322 | 1.815 | 0.18489 | 9.817 | 4613.088 | 2270.8625 | 2270.8625 | 0 | 8.5057 | 0.0082502 | -563.1465 | -5.1714 | -2.963 | 559.0504 | 0 | 7.5782 | 0
APPROACH_AND_LANDING | 0.815 | 1.4603 | 1038.5531 | 6.9055 | 19495.2745 | 0 | 0 | 0 | 0 | 21835.1335 | 0 | 8631.8523 | 107.581 | 117.2639 | 0.16322 | 1.8148 | 0.18486 | 9.8172 | 4612.6592 | 2270.8625 | 2270.8625 | 0 | 8.5058 | 0.0082503 | -563.1461 | -5.1715 | -2.963 | 559.0508 | 0 | 7.5938 | 0
APPROACH_AND_LANDING | 0.81667 | 1.4633 | 1037.6145 | 6.9197 | 19495.2612 | 0 | 0 | 0 | 0 | 21879.9585 | 0 | 8649.5725 | 107.581 | 117.2656 | 0.16322 | 1.8147 | 0.18484 | 9.8174 | 4612.2305 | 2270.8625 | 2270.8625 | 0 | 8.5059 | 0.0082504 | -563.1457 | -5.1715 | -2.963 | 559.0511 | 0 | 7.6093 | 0
APPROACH_AND_LANDING | 0.81833 | 1.4663 | 1036.676 | 6.9338 | 19495.2478 | 0 | 0 | 0 | 0 | 21924.7835 | 0 | 8667.2927 | 107.5811 | 117.2673 | 0.16322 | 1.8145 | 0.18482 | 9.8176 | 4611.8017 | 2270.8625 | 2270.8625 | 0 | 8.5061 | 0.0082505 | -563.1454 | -5.1715 | -2.963 | 559.0514 | 0 | 7.6248 | 0
APPROACH_AND_LANDING | 0.82 | 1.4693 | 1035.7375 | 6.948 | 19495.2344 | 0 | 0 | 0 | 0 | 21969.6086 | 0 | 8685.0129 | 107.5812 | 117.269 | 0.16322 | 1.8143 | 0.1848 | 9.8178 | 4611.373 | 2270.8625 | 2270.8625 | 0 | 8.5062 | 0.0082507 | -563.145 | -5.1715 | -2.963 | 559.0518 | 0 | 7.6404 | 0
APPROACH_AND_LANDING | 0.82167 | 1.4723 | 1034.799 | 6.9622 | 19495.2211 | 0 | 0 | 0 | 0 | 22014.4336 | 0 | 8702.7331 | 107.5812 | 117.2706 | 0.16322 | 1.8141 | 0.18477 | 9.818 | 4610.9442 | 2270.8625 | 2270.8625 | 0 | 8.5063 | 0.0082508 | -563.1447 | -5.1715 | -2.9631 | 559.0521 | 0 | 7.6559 | 0
APPROACH_AND_LANDING | 0.82333 | 1.4752 | 1033.86 | 6.9764 | 19495.2077 | 0 | 0 | 0 | 0 | 22059.2644 | 0 | 8720.4555 | 107.5814 | 117.2724 | 0.16322 | 1.8141 | 0.18477 | 9.818 | 4610.9944 | 2270.8625 | 2270.8625 | 0 | 8.5064 | 0.0082509 | -563.18 | -5.1718 | -2.9632 | 559.0529 | 0 | 7.6714 | 0
APPROACH_AND_LANDING | 0.825 | 1.4782 | 1032.921 | 6.9905 | 19495.1943 | 0 | 0 | 0 | 0 | 22104.0962 | 0 | 8738.1784 | 107.5816 | 117.2743 | 0.16322 | 1.8141 | 0.18477 | 9.818 | 4611.137 | 2270.8625 | 2270.8625 | 0 | 8.5066 | 0.008251 | -563.2223 | -5.1722 | -2.9634 | 559.0538 | 0 | 7.687 | 0
APPROACH_AND_LANDING | 0.82667 | 1.4812 | 1031.982 | 7.0047 | 19495.181 | 0 | 0 | 0 | 0 | 22148.928 | 0 | 8755.9013 | 107.5817 | 117.2761 | 0.16322 | 1.8141 | 0.18477 | 9.818 | 4611.2796 | 2270.8625 | 2270.8625 | 0 | 8.5067 | 0.0082512 | -563.2645 | -5.1725 | -2.9636 | 559.0547 | 0 | 7.7025 | 0
APPROACH_AND_LANDING | 0.82833 | 1.4842 | 1031.043 | 7.0189 | 19495.1676 | 0 | 0 | 0 | 0 | 22193.7599 | 0 | 8773.6242 | 107.5819 | 117.2779 | 0.16322 | 1.8141 | 0.18477 | 9.818 | 4611.4222 | 2270.8625 | 2270.8625 | 0 | 8.5068 | 0.0082513 | -563.3068 | -5.1729 | -2.9639 | 559.0556 | 0 | 7.7181 | 0
APPROACH_AND_LANDING | 0.83 | 1.4872 | 1030.1039 | 7.0331 | 19495.1542 | 0 | 0 | 0 | 0 | 22238.5917 | 0 | 8791.3471 | 107.5821 | 117.2797 | 0.16322 | 1.8141 | 0.18477 | 9.818 | 4611.5648 | 2270.8625 | 2270.8625 | 0 | 8.507 | 0.0082514 | -563.3491 | -5.1733 | -2.9641 | 559.0566 | 0 | 7.7336 | 0
APPROACH_AND_LANDING | 0.83167 | 1.4902 | 1029.1649 | 7.0473 | 19495.1409 | 0 | 0 | 0 | 0 | 22283.4236 | 0 | 8809.07 | 107.5823 | 117.2815 | 0.16322 | 1.8141 | 0.18477 | 9.818 | 4611.7074 | 2270.8625 | 2270.8625 | 0 | 8.5071 | 0.0082515 | -563.3913 | -5.1736 | -2.9643 | 559.0575 | 0 | 7.7492 | 0
APPROACH_AND_LANDING | 0.83333 | 1.4932 | 1028.2259 | 7.0614 | 19495.1275 | 0 | 0 | 0 | 0 | 22328.2554 | 0 | 8826.7929 | 107.5824 | 117.2833 | 0.16322 | 1.8141 | 0.18477 | 9.818 | 4611.85 | 2270.8625 | 2270.8625 | 0 | 8.5072 | 0.0082517 | -563.4336 | -5.174 | -2.9645 | 559.0584 | 0 | 7.7647 | 0
APPROACH_AND_LANDING | 0.835 | 1.4962 | 1027.2869 | 7.0756 | 19495.1141 | 0 | 0 | 0 | 0 | 22373.0873 | 0 | 8844.5158 | 107.5826 | 117.2851 | 0.16322 | 1.8141 | 0.18477 | 9.818 | 4611.9926 | 2270.8625 | 2270.8625 | 0 | 8.5074 | 0.0082518 | -563.4759 | -5.1743 | -2.9647 | 559.0593 | 0 | 7.7802 | 0
APPROACH_AND_LANDING | 0.83667 | 1.4992 | 1026.3478 | 7.0898 | 19495.1008 | 0 | 0 | 0 | 0 | 22417.9191 | 0 | 8862.2387 | 107.5828 | 117.2869 | 0.16322 | 1.8141 | 0.18477 | 9.818 | 4612.1352 | 2270.8625 | 2270.8625 | 0 | 8.5075 | 0.0082519 | -563.5181 | -5.1747 | -2.9649 | 559.0602 | 0 | 7.7958 | 0
APPROACH_AND_LANDING | 0.83833 | 1.5021 | 1025.4088 | 7.104 | 19495.0874 | 0 | 0 | 0 | 0 | 22462.751 | 0 | 8879.9616 | 107.583 | 117.2888 | 0.16322 | 1.8141 | 0.18477 | 9.818 | 4612.2778 | 2270.8625 | 2270.8625 | 0 | 8.5076 | 0.008252 | -563.5604 | -5.1751 | -2.9651 | 559.0611 | 0 | 7.8113 | 0
APPROACH_AND_LANDING | 0.84 | 1.5051 | 1024.4696 | 7.1181 | 19495.074 | 0 | 0 | 0 | 0 | 22507.5885 | 0 | 8897.6868 | 107.5831 | 117.2905 | 0.16322 | 1.8141 | 0.18477 | 9.818 | 4612.4173 | 2270.8625 | 2270.8625 | 0 | 8.5077 | 0.0082522 | -563.5504 | -5.175 | -2.965 | 559.0618 | 0 | 7.8269 | 0
APPROACH_AND_LANDING | 0.84167 | 1.5081 | 1023.5304 | 7.1323 | 19495.0607 | 0 | 0 | 0 | 0 | 22552.4272 | 0 | 8915.4124 | 107.5832 | 117.2923 | 0.16322 | 1.8141 | 0.18477 | 9.818 | 4612.5561 | 2270.8625 | 2270.8625 | 0 | 8.5079 | 0.0082523 | -563.5303 | -5.1748 | -2.9649 | 559.0625 | 0 | 7.8424 | 0
APPROACH_AND_LANDING | 0.84333 | 1.5111 | 1022.5912 | 7.1465 | 19495.0473 | 0 | 0 | 0 | 0 | 22597.2658 | 0 | 8933.138 | 107.5834 | 117.2941 | 0.16322 | 1.8141 | 0.18477 | 9.818 | 4612.695 | 2270.8625 | 2270.8625 | 0 | 8.508 | 0.0082524 | -563.5101 | -5.1746 | -2.9648 | 559.0632 | 0 | 7.8579 | 0
APPROACH_AND_LANDING | 0.845 | 1.5141 | 1021.6521 | 7.1607 | 19495.0339 | 0 | 0 | 0 | 0 | 22642.1045 | 0 | 8950.8636 | 107.5835 | 117.2958 | 0.16322 | 1.8141 | 0.18477 | 9.818 | 4612.8339 | 2270.8625 | 2270.8625 | 0 | 8.5081 | 0.0082525 | -563.49 | -5.1744 | -2.9647 | 559.0639 | 0 | 7.8735 | 0
APPROACH_AND_LANDING | 0.84667 | 1.5171 | 1020.7129 | 7.1749 | 19495.0205 | 0 | 0 | 0 | 0 | 22686.9432 | 0 | 8968.5892 | 107.5836 | 117.2976 | 0.16322 | 1.8141 | 0.18477 | 9.818 | 4612.9728 | 2270.8625 | 2270.8625 | 0 | 8.5083 | 0.0082527 | -563.4699 | -5.1742 | -2.9646 | 559.0645 | 0 | 7.889 | 0
APPROACH_AND_LANDING | 0.84833 | 1.5201 | 1019.7737 | 7.1891 | 19495.0072 | 0 | 0 | 0 | 0 | 22731.7818 | 0 | 8986.3148 | 107.5838 | 117.2994 | 0.16321 | 1.8141 | 0.18477 | 9.818 | 4613.1117 | 2270.8625 | 2270.8625 | 0 | 8.5084 | 0.0082528 | -563.4498 | -5.174 | -2.9645 | 559.0652 | 0 | 7.9046 | 0
APPROACH_AND_LANDING | 0.85 | 1.5231 | 1018.8345 | 7.2032 | 19494.9938 | 0 | 0 | 0 | 0 | 22776.6205 | 0 | 9004.0404 | 107.5839 | 117.3011 | 0.16321 | 1.8141 | 0.18477 | 9.818 | 4613.2506 | 2270.8625 | 2270.8625 | 0 | 8.5085 | 0.0082529 | -563.4297 | -5.1738 | -2.9644 | 559.0659 | 0 | 7.9201 | 0
APPROACH_AND_LANDING | 0.85167 | 1.526 | 1017.8953 | 7.2174 | 19494.9804 | 0 | 0 | 0 | 0 | 22821.4592 | 0 | 9021.766 | 107.584 | 117.3029 | 0.16321 | 1.8141 | 0.18477 | 9.818 | 4613.3895 | 2270.8625 | 2270.8625 | 0 | 8.5087 | 0.008253 | -563.4096 | -5.1736 | -2.9643 | 559.0666 | 0 | 7.9356 | 0
APPROACH_AND_LANDING | 0.85333 | 1.529 | 1016.9561 | 7.2316 | 19494.9671 | 0 | 0 | 0 | 0 | 22866.2978 | 0 | 9039.4916 | 107.5842 | 117.3047 | 0.16321 | 1.8141 | 0.18477 | 9.818 | 4613.5284 | 2270.8625 | 2270.8625 | 0 | 8.5088 | 0.0082532 | -563.3895 | -5.1734 | -2.9642 | 559.0673 | 0 | 7.9512 | 0
APPROACH_AND_LANDING | 0.855 | 1.532 | 1016.0169 | 7.2458 | 19494.9537 | 0 | 0 | 0 | 0 | 22911.1365 | 0 | 9057.2171 | 107.5843 | 117.3064 | 0.16321 | 1.8141 | 0.18477 | 9.818 | 4613.6672 | 2270.8625 | 2270.8625 | 0 | 8.5089 | 0.0082533 | -563.3694 | -5.1732 | -2.9641 | 559.0679 | 0 | 7.9667 | 0
APPROACH_AND_LANDING | 0.85667 | 1.535 | 1015.0777 | 7.26 | 19494.9403 | 0 | 0 | 0 | 0 | 22955.9808 | 0 | 9074.945 | 107.5845 | 117.3083 | 0.16321 | 1.814 | 0.18476 | 9.8181 | 4613.5795 | 2270.8625 | 2270.8625 | 0 | 8.509 | 0.0082534 | -563.5635 | -5.1738 | -2.9643 | 559.0692 | 0 | 7.9823 | 0
APPROACH_AND_LANDING | 0.85833 | 1.538 | 1014.1384 | 7.2741 | 19494.9269 | 0 | 0 | 0 | 0 | 23000.8263 | 0 | 9092.6733 | 107.5848 | 117.3102 | 0.16321 | 1.8139 | 0.18475 | 9.8182 | 4613.448 | 2270.8625 | 2270.8625 | 0 | 8.5092 | 0.0082535 | -563.7988 | -5.1744 | -2.9647 | 559.0705 | 0 | 7.9978 | 0
APPROACH_AND_LANDING | 0.86 | 1.541 | 1013.1992 | 7.2883 | 19494.9136 | 0 | 0 | 0 | 0 | 23045.6718 | 0 | 9110.4015 | 107.585 | 117.3121 | 0.16321 | 1.8138 | 0.18474 | 9.8183 | 4613.3164 | 2270.8625 | 2270.8625 | 0 | 8.5093 | 0.0082537 | -564.0342 | -5.1751 | -2.9651 | 559.0718 | 0 | 8.0134 | 0
APPROACH_AND_LANDING | 0.86167 | 1.544 | 1012.2599 | 7.3025 | 19494.9002 | 0 | 0 | 0 | 0 | 23090.5172 | 0 | 9128.1298 | 107.5853 | 117.314 | 0.16321 | 1.8137 | 0.18473 | 9.8184 | 4613.1849 | 2270.8625 | 2270.8625 | 0 | 8.5094 | 0.0082538 | -564.2696 | -5.1757 | -2.9655 | 559.0732 | 0 | 8.0289 | 0
APPROACH_AND_LANDING | 0.86333 | 1.547 | 1011.3207 | 7.3167 | 19494.8868 | 0 | 0 | 0 | 0 | 23135.3627 | 0 | 9145.8581 | 107.5855 | 117.3159 | 0.16321 | 1.8136 | 0.18472 | 9.8185 | 4613.0534 | 2270.8625 | 2270.8625 | 0 | 8.5096 | 0.0082539 | -564.505 | -5.1763 | -2.9658 | 559.0745 | 0 | 8.0445 | 0
APPROACH_AND_LANDING | 0.865 | 1.55 | 1010.3814 | 7.3309 | 19494.8735 | 0 | 0 | 0 | 0 | 23180.2081 | 0 | 9163.5864 | 107.5858 | 117.3178 | 0.16321 | 1.8135 | 0.1847 | 9.8186 | 4612.9219 | 2270.8625 | 2270.8625 | 0 | 8.5097 | 0.0082541 | -564.7404 | -5.177 | -2.9662 | 559.0758 | 0 | 8.06 | 0
APPROACH_AND_LANDING | 0.86667 | 1.5529 | 1009.4422 | 7.3451 | 19494.8601 | 0 | 0 | 0 | 0 | 23225.0536 | 0 | 9181.3147 | 107.5861 | 117.3197 | 0.16321 | 1.8134 | 0.18469 | 9.8187 | 4612.7904 | 2270.8625 | 2270.8625 | 0 | 8.5098 | 0.0082542 | -564.9758 | -5.1776 | -2.9666 | 559.0772 | 0 | 8.0756 | 0
APPROACH_AND_LANDING | 0.86833 | 1.5559 | 1008.503 | 7.3592 | 19494.8467 | 0 | 0 | 0 | 0 | 23269.899 | 0 | 9199.0429 | 107.5863 | 117.3216 | 0.16321 | 1.8133 | 0.18468 | 9.8188 | 4612.6589 | 2270.8625 | 2270.8625 | 0 | 8.51 | 0.0082543 | -565.2112 | -5.1783 | -2.9669 | 559.0785 | 0 | 8.0911 | 0
APPROACH_AND_LANDING | 0.87 | 1.5589 | 1007.5637 | 7.3734 | 19494.8333 | 0 | 0 | 0 | 0 | 23314.7445 | 0 | 9216.7712 | 107.5866 | 117.3235 | 0.16321 | 1.8133 | 0.18467 | 9.8189 | 4612.5273 | 2270.8625 | 2270.8625 | 0 | 8.5101 | 0.0082544 | -565.4465 | -5.1789 | -2.9673 | 559.0798 | 0 | 8.1067 | 0
APPROACH_AND_LANDING | 0.87167 | 1.5619 | 1006.6245 | 7.3876 | 19494.82 | 0 | 0 | 0 | 0 | 23359.5899 | 0 | 9234.4995 | 107.5868 | 117.3254 | 0.16321 | 1.8132 | 0.18466 | 9.819 | 4612.3958 | 2270.8625 | 2270.8625 | 0 | 8.5102 | 0.0082546 | -565.6819 | -5.1796 | -2.9677 | 559.0812 | 0 | 8.1222 | 0
APPROACH_AND_LANDING | 0.87333 | 1.5649 | 1005.6847 | 7.4018 | 19494.8066 | 0 | 0 | 0 | 0 | 23404.4412 | 0 | 9252.2301 | 107.587 | 117.3273 | 0.16321 | 1.8131 | 0.18466 | 9.819 | 4612.4955 | 2270.8625 | 2270.8625 | 0 | 8.5103 | 0.0082547 | -565.5455 | -5.1793 | -2.9675 | 559.0822 | 0 | 8.1378 | 0
APPROACH_AND_LANDING | 0.875 | 1.5679 | 1004.7449 | 7.416 | 19494.7932 | 0 | 0 | 0 | 0 | 23449.2935 | 0 | 9269.9611 | 107.5872 | 117.3291 | 0.16321 | 1.8131 | 0.18466 | 9.819 | 4612.6397 | 2270.8625 | 2270.8625 | 0 | 8.5105 | 0.0082548 | -565.3374 | -5.1789 | -2.9673 | 559.0832 | 0 | 8.1533 | 0
APPROACH_AND_LANDING | 0.87667 | 1.5709 | 1003.805 | 7.4302 | 19494.7799 | 0 | 0 | 0 | 0 | 23494.1458 | 0 | 9287.692 | 107.5874 | 117.331 | 0.16321 | 1.8131 | 0.18466 | 9.819 | 4612.7839 | 2270.8625 | 2270.8625 | 0 | 8.5106 | 0.0082549 | -565.1292 | -5.1785 | -2.9671 | 559.0842 | 0 | 8.1688 | 0
APPROACH_AND_LANDING | 0.87833 | 1.5739 | 1002.8652 | 7.4443 | 19494.7665 | 0 | 0 | 0 | 0 | 23538.9981 | 0 | 9305.423 | 107.5876 | 117.3328 | 0.16321 | 1.8131 | 0.18466 | 9.819 | 4612.9282 | 2270.8625 | 2270.8625 | 0 | 8.5107 | 0.0082551 | -564.921 | -5.1781 | -2.9668 | 559.0852 | 0 | 8.1844 | 0
APPROACH_AND_LANDING | 0.88 | 1.5769 | 1001.9253 | 7.4585 | 19494.7531 | 0 | 0 | 0 | 0 | 23583.8505 | 0 | 9323.154 | 107.5878 | 117.3346 | 0.16321 | 1.8131 | 0.18466 | 9.819 | 4613.0724 | 2270.8625 | 2270.8625 | 0 | 8.5109 | 0.0082552 | -564.7129 | -5.1777 | -2.9666 | 559.0862 | 0 | 8.1999 | 0
APPROACH_AND_LANDING | 0.88167 | 1.5798 | 1000.9854 | 7.4727 | 19494.7397 | 0 | 0 | 0 | 0 | 23628.7028 | 0 | 9340.885 | 107.588 | 117.3365 | 0.16321 | 1.8131 | 0.18466 | 9.819 | 4613.2166 | 2270.8625 | 2270.8625 | 0 | 8.511 | 0.0082553 | -564.5047 | -5.1772 | -2.9663 | 559.0872 | 0 | 8.2155 | 0
APPROACH_AND_LANDING | 0.88333 | 1.5828 | 1000.0456 | 7.4869 | 19494.7264 | 0 | 0 | 0 | 0 | 23673.5551 | 0 | 9358.616 | 107.5882 | 117.3383 | 0.16321 | 1.8131 | 0.18466 | 9.819 | 4613.3609 | 2270.8625 | 2270.8625 | 0 | 8.5111 | 0.0082554 | -564.2966 | -5.1768 | -2.9661 | 559.0882 | 0 | 8.231 | 0
APPROACH_AND_LANDING | 0.885 | 1.5858 | 999.1057 | 7.5011 | 19494.713 | 0 | 0 | 0 | 0 | 23718.4075 | 0 | 9376.347 | 107.5884 | 117.3401 | 0.16321 | 1.8131 | 0.18466 | 9.819 | 4613.5051 | 2270.8625 | 2270.8625 | 0 | 8.5112 | 0.0082556 | -564.0884 | -5.1764 | -2.9659 | 559.0892 | 0 | 8.2466 | 0
APPROACH_AND_LANDING | 0.88667 | 1.5888 | 998.1659 | 7.5153 | 19494.6996 | 0 | 0 | 0 | 0 | 23763.2598 | 0 | 9394.078 | 107.5886 | 117.342 | 0.16321 | 1.8131 | 0.18466 | 9.819 | 4613.6493 | 2270.8625 | 2270.8625 | 0 | 8.5114 | 0.0082557 | -563.8802 | -5.176 | -2.9656 | 559.0902 | 0 | 8.2621 | 0
APPROACH_AND_LANDING | 0.88833 | 1.5918 | 997.226 | 7.5294 | 19494.6862 | 0 | 0 | 0 | 0 | 23808.1121 | 0 | 9411.809 | 107.5888 | 117.3438 | 0.16321 | 1.8131 | 0.18466 | 9.819 | 4613.7936 | 2270.8625 | 2270.8625 | 0 | 8.5115 | 0.0082558 | -563.6721 | -5.1756 | -2.9654 | 559.0912 | 0 | 8.2777 | 0
APPROACH_AND_LANDING | 0.89 | 1.5948 | 996.2866 | 7.5436 | 19494.6729 | 0 | 0 | 0 | 0 | 23852.9701 | 0 | 9429.5423 | 107.589 | 117.3456 | 0.16321 | 1.813 | 0.18464 | 9.8191 | 4613.4661 | 2270.8625 | 2270.8625 | 0 | 8.5116 | 0.0082559 | -563.6341 | -5.1755 | -2.9653 | 559.0922 | 0 | 8.2932 | 0
APPROACH_AND_LANDING | 0.89167 | 1.5978 | 995.3473 | 7.5578 | 19494.6595 | 0 | 0 | 0 | 0 | 23897.8293 | 0 | 9447.276 | 107.5892 | 117.3475 | 0.16321 | 1.8128 | 0.18462 | 9.8193 | 4613.0477 | 2270.8625 | 2270.8625 | 0 | 8.5118 | 0.0082561 | -563.6289 | -5.1754 | -2.9653 | 559.0932 | 0 | 8.3087 | 0
APPROACH_AND_LANDING | 0.89333 | 1.6008 | 994.408 | 7.572 | 19494.6461 | 0 | 0 | 0 | 0 | 23942.6884 | 0 | 9465.0096 | 107.5893 | 117.3493 | 0.16321 | 1.8126 | 0.18459 | 9.8195 | 4612.6293 | 2270.8625 | 2270.8625 | 0 | 8.5119 | 0.0082562 | -563.6238 | -5.1754 | -2.9653 | 559.0942 | 0 | 8.3243 | 0
APPROACH_AND_LANDING | 0.895 | 1.6037 | 993.4687 | 7.5862 | 19494.6327 | 0 | 0 | 0 | 0 | 23987.5475 | 0 | 9482.7433 | 107.5895 | 117.3511 | 0.16321 | 1.8124 | 0.18457 | 9.8197 | 4612.2108 | 2270.8625 | 2270.8625 | 0 | 8.512 | 0.0082563 | -563.6186 | -5.1754 | -2.9653 | 559.0953 | 0 | 8.3398 | 0
APPROACH_AND_LANDING | 0.89667 | 1.6067 | 992.5294 | 7.6004 | 19494.6194 | 0 | 0 | 0 | 0 | 24032.4067 | 0 | 9500.477 | 107.5897 | 117.353 | 0.16321 | 1.8122 | 0.18455 | 9.8199 | 4611.7924 | 2270.8625 | 2270.8625 | 0 | 8.5121 | 0.0082564 | -563.6135 | -5.1753 | -2.9652 | 559.0963 | 0 | 8.3554 | 0
APPROACH_AND_LANDING | 0.89833 | 1.6097 | 991.5902 | 7.6146 | 19494.606 | 0 | 0 | 0 | 0 | 24077.2658 | 0 | 9518.2107 | 107.5899 | 117.3548 | 0.16321 | 1.8121 | 0.18453 | 9.8201 | 4611.3739 | 2270.8625 | 2270.8625 | 0 | 8.5123 | 0.0082566 | -563.6083 | -5.1753 | -2.9652 | 559.0973 | 0 | 8.3709 | 0
APPROACH_AND_LANDING | 0.9 | 1.6127 | 990.6509 | 7.6288 | 19494.5926 | 0 | 0 | 0 | 0 | 24122.1249 | 0 | 9535.9444 | 107.5901 | 117.3566 | 0.16321 | 1.8119 | 0.1845 | 9.8203 | 4610.9555 | 2270.8625 | 2270.8625 | 0 | 8.5124 | 0.0082567 | -563.6032 | -5.1752 | -2.9652 | 559.0983 | 0 | 8.3865 | 0
APPROACH_AND_LANDING | 0.90167 | 1.6157 | 989.7116 | 7.6429 | 19494.5792 | 0 | 0 | 0 | 0 | 24166.984 | 0 | 9553.6781 | 107.5903 | 117.3585 | 0.16321 | 1.8117 | 0.18448 | 9.8205 | 4610.537 | 2270.8625 | 2270.8625 | 0 | 8.5125 | 0.0082568 | -563.598 | -5.1752 | -2.9652 | 559.0993 | 0 | 8.402 | 0
APPROACH_AND_LANDING | 0.90333 | 1.6187 | 988.7723 | 7.6571 | 19494.5658 | 0 | 0 | 0 | 0 | 24211.8432 | 0 | 9571.4118 | 107.5905 | 117.3603 | 0.16321 | 1.8115 | 0.18446 | 9.8207 | 4610.1186 | 2270.8625 | 2270.8625 | 0 | 8.5127 | 0.0082569 | -563.5929 | -5.1752 | -2.9651 | 559.1003 | 0 | 8.4176 | 0
APPROACH_AND_LANDING | 0.905 | 1.6217 | 987.833 | 7.6713 | 19494.5525 | 0 | 0 | 0 | 0 | 24256.7023 | 0 | 9589.1454 | 107.5907 | 117.3621 | 0.16321 | 1.8113 | 0.18444 | 9.8209 | 4609.7001 | 2270.8625 | 2270.8625 | 0 | 8.5128 | 0.0082571 | -563.5877 | -5.1751 | -2.9651 | 559.1013 | 0 | 8.4331 | 0
APPROACH_AND_LANDING | 0.90667 | 1.6247 | 986.8933 | 7.6855 | 19494.5391 | 0 | 0 | 0 | 0 | 24301.5672 | 0 | 9606.8814 | 107.591 | 117.3641 | 0.16321 | 1.8113 | 0.18443 | 9.8209 | 4609.7601 | 2270.8625 | 2270.8625 | 0 | 8.5129 | 0.0082572 | -563.6147 | -5.1753 | -2.9653 | 559.1027 | 0 | 8.4487 | 0
APPROACH_AND_LANDING | 0.90833 | 1.6277 | 985.9536 | 7.6997 | 19494.5257 | 0 | 0 | 0 | 0 | 24346.4331 | 0 | 9624.6178 | 107.5913 | 117.366 | 0.16321 | 1.8113 | 0.18443 | 9.8209 | 4609.9123 | 2270.8625 | 2270.8625 | 0 | 8.5131 | 0.0082573 | -563.648 | -5.1756 | -2.9654 | 559.1042 | 0 | 8.4642 | 0
APPROACH_AND_LANDING | 0.91 | 1.6306 | 985.0139 | 7.7139 | 19494.5123 | 0 | 0 | 0 | 0 | 24391.2991 | 0 | 9642.3542 | 107.5916 | 117.3679 | 0.16321 | 1.8113 | 0.18443 | 9.8209 | 4610.0646 | 2270.8625 | 2270.8625 | 0 | 8.5132 | 0.0082574 | -563.6812 | -5.1759 | -2.9656 | 559.1057 | 0 | 8.4798 | 0
APPROACH_AND_LANDING | 0.91167 | 1.6336 | 984.0742 | 7.7281 | 19494.499 | 0 | 0 | 0 | 0 | 24436.165 | 0 | 9660.0905 | 107.5918 | 117.3699 | 0.16321 | 1.8113 | 0.18443 | 9.8209 | 4610.2168 | 2270.8625 | 2270.8625 | 0 | 8.5133 | 0.0082576 | -563.7144 | -5.1762 | -2.9657 | 559.1072 | 0 | 8.4953 | 0
APPROACH_AND_LANDING | 0.91333 | 1.6366 | 983.1345 | 7.7423 | 19494.4856 | 0 | 0 | 0 | 0 | 24481.031 | 0 | 9677.8269 | 107.5921 | 117.3718 | 0.16321 | 1.8113 | 0.18443 | 9.8209 | 4610.3691 | 2270.8625 | 2270.8625 | 0 | 8.5134 | 0.0082577 | -563.7477 | -5.1764 | -2.9659 | 559.1087 | 0 | 8.5109 | 0
APPROACH_AND_LANDING | 0.915 | 1.6396 | 982.1948 | 7.7565 | 19494.4722 | 0 | 0 | 0 | 0 | 24525.897 | 0 | 9695.5633 | 107.5924 | 117.3738 | 0.16321 | 1.8113 | 0.18443 | 9.8209 | 4610.5213 | 2270.8625 | 2270.8625 | 0 | 8.5136 | 0.0082578 | -563.7809 | -5.1767 | -2.966 | 559.1102 | 0 | 8.5264 | 0
APPROACH_AND_LANDING | 0.91667 | 1.6426 | 981.2552 | 7.7706 | 19494.4588 | 0 | 0 | 0 | 0 | 24570.7629 | 0 | 9713.2997 | 107.5927 | 117.3757 | 0.16321 | 1.8113 | 0.18443 | 9.8209 | 4610.6736 | 2270.8625 | 2270.8625 | 0 | 8.5137 | 0.0082579 | -563.8142 | -5.177 | -2.9662 | 559.1117 | 0 | 8.542 | 0
APPROACH_AND_LANDING | 0.91833 | 1.6456 | 980.3155 | 7.7848 | 19494.4454 | 0 | 0 | 0 | 0 | 24615.6289 | 0 | 9731.0361 | 107.593 | 117.3776 | 0.16321 | 1.8113 | 0.18443 | 9.8209 | 4610.8258 | 2270.8625 | 2270.8625 | 0 | 8.5138 | 0.0082581 | -563.8474 | -5.1773 | -2.9664 | 559.1132 | 0 | 8.5575 | 0
APPROACH_AND_LANDING | 0.92 | 1.6486 | 979.3758 | 7.799 | 19494.4321 | 0 | 0 | 0 | 0 | 24660.4949 | 0 | 9748.7725 | 107.5933 | 117.3796 | 0.16321 | 1.8113 | 0.18443 | 9.8209 | 4610.9781 | 2270.8625 | 2270.8625 | 0 | 8.514 | 0.0082582 | -563.8806 | -5.1775 | -2.9665 | 559.1147 | 0 | 8.5731 | 0
APPROACH_AND_LANDING | 0.92167 | 1.6516 | 978.4361 | 7.8132 | 19494.4187 | 0 | 0 | 0 | 0 | 24705.3608 | 0 | 9766.5089 | 107.5936 | 117.3815 | 0.16321 | 1.8113 | 0.18443 | 9.8209 | 4611.1303 | 2270.8625 | 2270.8625 | 0 | 8.5141 | 0.0082583 | -563.9139 | -5.1778 | -2.9667 | 559.1162 | 0 | 8.5886 | 0
APPROACH_AND_LANDING | 0.92333 | 1.6546 | 977.4964 | 7.8274 | 19494.4053 | 0 | 0 | 0 | 0 | 24750.2325 | 0 | 9784.2475 | 107.5938 | 117.3834 | 0.16321 | 1.8113 | 0.18443 | 9.8209 | 4611.2778 | 2270.8625 | 2270.8625 | 0 | 8.5142 | 0.0082584 | -563.8918 | -5.1776 | -2.9665 | 559.1174 | 0 | 8.6042 | 0
APPROACH_AND_LANDING | 0.925 | 1.6575 | 976.5567 | 7.8416 | 19494.3919 | 0 | 0 | 0 | 0 | 24795.1053 | 0 | 9801.9866 | 107.594 | 117.3853 | 0.16321 | 1.8113 | 0.18443 | 9.8209 | 4611.4243 | 2270.8625 | 2270.8625 | 0 | 8.5144 | 0.0082586 | -563.859 | -5.1773 | -2.9664 | 559.1185 | 0 | 8.6197 | 0
APPROACH_AND_LANDING | 0.92667 | 1.6605 | 975.617 | 7.8558 | 19494.3786 | 0 | 0 | 0 | 0 | 24839.9781 | 0 | 9819.7257 | 107.5942 | 117.3871 | 0.16321 | 1.8113 | 0.18443 | 9.8209 | 4611.5708 | 2270.8625 | 2270.8625 | 0 | 8.5145 | 0.0082587 | -563.8262 | -5.177 | -2.9662 | 559.1197 | 0 | 8.6353 | 0
APPROACH_AND_LANDING | 0.92833 | 1.6635 | 974.6774 | 7.87 | 19494.3652 | 0 | 0 | 0 | 0 | 24884.8509 | 0 | 9837.4648 | 107.5945 | 117.389 | 0.16321 | 1.8113 | 0.18443 | 9.8209 | 4611.7173 | 2270.8625 | 2270.8625 | 0 | 8.5146 | 0.0082588 | -563.7935 | -5.1767 | -2.966 | 559.1208 | 0 | 8.6508 | 0
APPROACH_AND_LANDING | 0.93 | 1.6665 | 973.7377 | 7.8842 | 19494.3518 | 0 | 0 | 0 | 0 | 24929.7237 | 0 | 9855.2039 | 107.5947 | 117.3908 | 0.16321 | 1.8113 | 0.18443 | 9.8209 | 4611.8638 | 2270.8625 | 2270.8625 | 0 | 8.5147 | 0.0082589 | -563.7607 | -5.1763 | -2.9658 | 559.1219 | 0 | 8.6664 | 0
APPROACH_AND_LANDING | 0.93167 | 1.6695 | 972.798 | 7.8984 | 19494.3384 | 0 | 0 | 0 | 0 | 24974.5965 | 0 | 9872.9429 | 107.5949 | 117.3927 | 0.16321 | 1.8113 | 0.18443 | 9.8209 | 4612.0103 | 2270.8625 | 2270.8625 | 0 | 8.5149 | 0.0082591 | -563.7279 | -5.176 | -2.9656 | 559.1231 | 0 | 8.6819 | 0
APPROACH_AND_LANDING | 0.93333 | 1.6725 | 971.8583 | 7.9125 | 19494.325 | 0 | 0 | 0 | 0 | 25019.4693 | 0 | 9890.682 | 107.5951 | 117.3946 | 0.1632 | 1.8113 | 0.18443 | 9.8209 | 4612.1568 | 2270.8625 | 2270.8625 | 0 | 8.515 | 0.0082592 | -563.6951 | -5.1757 | -2.9655 | 559.1242 | 0 | 8.6975 | 0
APPROACH_AND_LANDING | 0.935 | 1.6755 | 970.9186 | 7.9267 | 19494.3116 | 0 | 0 | 0 | 0 | 25064.3421 | 0 | 9908.4211 | 107.5953 | 117.3964 | 0.1632 | 1.8113 | 0.18443 | 9.8209 | 4612.3033 | 2270.8625 | 2270.8625 | 0 | 8.5151 | 0.0082593 | -563.6624 | -5.1754 | -2.9653 | 559.1254 | 0 | 8.713 | 0
APPROACH_AND_LANDING | 0.93667 | 1.6785 | 969.979 | 7.9409 | 19494.2983 | 0 | 0 | 0 | 0 | 25109.2148 | 0 | 9926.1602 | 107.5956 | 117.3983 | 0.1632 | 1.8113 | 0.18443 | 9.8209 | 4612.4498 | 2270.8625 | 2270.8625 | 0 | 8.5153 | 0.0082594 | -563.6296 | -5.1751 | -2.9651 | 559.1265 | 0 | 8.7286 | 0
APPROACH_AND_LANDING | 0.93833 | 1.6815 | 969.0393 | 7.9551 | 19494.2849 | 0 | 0 | 0 | 0 | 25154.0876 | 0 | 9943.8993 | 107.5958 | 117.4002 | 0.1632 | 1.8113 | 0.18443 | 9.8209 | 4612.5963 | 2270.8625 | 2270.8625 | 0 | 8.5154 | 0.0082596 | -563.5968 | -5.1748 | -2.9649 | 559.1276 | 0 | 8.7441 | 0
APPROACH_AND_LANDING | 0.94 | 1.6844 | 968.0999 | 7.9693 | 19494.2715 | 0 | 0 | 0 | 0 | 25198.9661 | 0 | 9961.6406 | 107.596 | 117.402 | 0.1632 | 1.8111 | 0.18441 | 9.8211 | 4612.272 | 2270.8625 | 2270.8625 | 0 | 8.5155 | 0.0082597 | -563.5952 | -5.1748 | -2.9649 | 559.1289 | 0 | 8.7597 | 0
APPROACH_AND_LANDING | 0.94167 | 1.6874 | 967.1606 | 7.9835 | 19494.2581 | 0 | 0 | 0 | 0 | 25243.8457 | 0 | 9979.3824 | 107.5963 | 117.4039 | 0.1632 | 1.811 | 0.18439 | 9.8213 | 4611.8568 | 2270.8625 | 2270.8625 | 0 | 8.5156 | 0.0082598 | -563.5996 | -5.1748 | -2.965 | 559.1301 | 0 | 8.7752 | 0
APPROACH_AND_LANDING | 0.94333 | 1.6904 | 966.2213 | 7.9977 | 19494.2447 | 0 | 0 | 0 | 0 | 25288.7253 | 0 | 9997.1242 | 107.5965 | 117.4058 | 0.1632 | 1.8108 | 0.18437 | 9.8215 | 4611.4417 | 2270.8625 | 2270.8625 | 0 | 8.5158 | 0.0082599 | -563.6041 | -5.1749 | -2.965 | 559.1314 | 0 | 8.7908 | 0
APPROACH_AND_LANDING | 0.945 | 1.6934 | 965.282 | 8.0119 | 19494.2314 | 0 | 0 | 0 | 0 | 25333.6049 | 0 | 10014.8659 | 107.5967 | 117.4077 | 0.1632 | 1.8106 | 0.18435 | 9.8217 | 4611.0265 | 2270.8625 | 2270.8625 | 0 | 8.5159 | 0.0082601 | -563.6085 | -5.1749 | -2.965 | 559.1326 | 0 | 8.8063 | 0
APPROACH_AND_LANDING | 0.94667 | 1.6964 | 964.3427 | 8.0261 | 19494.218 | 0 | 0 | 0 | 0 | 25378.4845 | 0 | 10032.6077 | 107.597 | 117.4096 | 0.1632 | 1.8104 | 0.18432 | 9.8219 | 4610.6114 | 2270.8625 | 2270.8625 | 0 | 8.516 | 0.0082602 | -563.6129 | -5.175 | -2.9651 | 559.1339 | 0 | 8.8219 | 0
APPROACH_AND_LANDING | 0.94833 | 1.6994 | 963.4033 | 8.0403 | 19494.2046 | 0 | 0 | 0 | 0 | 25423.364 | 0 | 10050.3495 | 107.5972 | 117.4115 | 0.1632 | 1.8102 | 0.1843 | 9.8221 | 4610.1963 | 2270.8625 | 2270.8625 | 0 | 8.5162 | 0.0082603 | -563.6173 | -5.1751 | -2.9651 | 559.1351 | 0 | 8.8374 | 0
APPROACH_AND_LANDING | 0.95 | 1.7024 | 962.464 | 8.0545 | 19494.1912 | 0 | 0 | 0 | 0 | 25468.2436 | 0 | 10068.0913 | 107.5975 | 117.4134 | 0.1632 | 1.81 | 0.18428 | 9.8223 | 4609.7811 | 2270.8625 | 2270.8625 | 0 | 8.5163 | 0.0082604 | -563.6218 | -5.1751 | -2.9651 | 559.1364 | 0 | 8.853 | 0
APPROACH_AND_LANDING | 0.95167 | 1.7054 | 961.5247 | 8.0687 | 19494.1778 | 0 | 0 | 0 | 0 | 25513.1232 | 0 | 10085.833 | 107.5977 | 117.4153 | 0.1632 | 1.8098 | 0.18426 | 9.8225 | 4609.366 | 2270.8625 | 2270.8625 | 0 | 8.5164 | 0.0082606 | -563.6262 | -5.1752 | -2.9652 | 559.1376 | 0 | 8.8685 | 0
APPROACH_AND_LANDING | 0.95333 | 1.7084 | 960.5854 | 8.0829 | 19494.1644 | 0 | 0 | 0 | 0 | 25558.0028 | 0 | 10103.5748 | 107.5979 | 117.4171 | 0.1632 | 1.8097 | 0.18423 | 9.8227 | 4608.9508 | 2270.8625 | 2270.8625 | 0 | 8.5166 | 0.0082607 | -563.6306 | -5.1752 | -2.9652 | 559.1389 | 0 | 8.8841 | 0
APPROACH_AND_LANDING | 0.955 | 1.7113 | 959.6461 | 8.0971 | 19494.1511 | 0 | 0 | 0 | 0 | 25602.8824 | 0 | 10121.3166 | 107.5982 | 117.419 | 0.1632 | 1.8095 | 0.18421 | 9.8229 | 4608.5357 | 2270.8625 | 2270.8625 | 0 | 8.5167 | 0.0082608 | -563.635 | -5.1753 | -2.9652 | 559.1401 | 0 | 8.8996 | 0
APPROACH_AND_LANDING | 0.95667 | 1.7143 | 958.7063 | 8.1112 | 19494.1377 | 0 | 0 | 0 | 0 | 25647.7677 | 0 | 10139.0606 | 107.5985 | 117.421 | 0.1632 | 1.8094 | 0.18421 | 9.8229 | 4608.6004 | 2270.8625 | 2270.8625 | 0 | 8.5168 | 0.008261 | -563.6717 | -5.1756 | -2.9654 | 559.1418 | 0 | 8.9152 | 0
APPROACH_AND_LANDING | 0.95833 | 1.7173 | 957.7665 | 8.1254 | 19494.1243 | 0 | 0 | 0 | 0 | 25692.6541 | 0 | 10156.8051 | 107.5989 | 117.423 | 0.1632 | 1.8094 | 0.18421 | 9.8229 | 4608.7578 | 2270.8625 | 2270.8625 | 0 | 8.5169 | 0.0082611 | -563.7145 | -5.1759 | -2.9656 | 559.1436 | 0 | 8.9308 | 0
APPROACH_AND_LANDING | 0.96 | 1.7203 | 956.8266 | 8.1396 | 19494.1109 | 0 | 0 | 0 | 0 | 25737.5405 | 0 | 10174.5495 | 107.5992 | 117.425 | 0.1632 | 1.8094 | 0.18421 | 9.8229 | 4608.9151 | 2270.8625 | 2270.8625 | 0 | 8.5171 | 0.0082612 | -563.7574 | -5.1763 | -2.9658 | 559.1454 | 0 | 8.9463 | 0
APPROACH_AND_LANDING | 0.96167 | 1.7233 | 955.8867 | 8.1538 | 19494.0975 | 0 | 0 | 0 | 0 | 25782.427 | 0 | 10192.294 | 107.5995 | 117.427 | 0.1632 | 1.8094 | 0.18421 | 9.8229 | 4609.0725 | 2270.8625 | 2270.8625 | 0 | 8.5172 | 0.0082613 | -563.8002 | -5.1766 | -2.966 | 559.1472 | 0 | 8.9619 | 0
APPROACH_AND_LANDING | 0.96333 | 1.7263 | 954.9469 | 8.168 | 19494.0841 | 0 | 0 | 0 | 0 | 25827.3134 | 0 | 10210.0385 | 107.5999 | 117.429 | 0.1632 | 1.8094 | 0.18421 | 9.8229 | 4609.2299 | 2270.8625 | 2270.8625 | 0 | 8.5173 | 0.0082615 | -563.8431 | -5.177 | -2.9662 | 559.149 | 0 | 8.9774 | 0
APPROACH_AND_LANDING | 0.965 | 1.7293 | 954.007 | 8.1822 | 19494.0708 | 0 | 0 | 0 | 0 | 25872.1998 | 0 | 10227.783 | 107.6002 | 117.431 | 0.1632 | 1.8094 | 0.18421 | 9.8229 | 4609.3872 | 2270.8625 | 2270.8625 | 0 | 8.5175 | 0.0082616 | -563.8859 | -5.1773 | -2.9664 | 559.1508 | 0 | 8.993 | 0
APPROACH_AND_LANDING | 0.96667 | 1.7323 | 953.0671 | 8.1964 | 19494.0574 | 0 | 0 | 0 | 0 | 25917.0862 | 0 | 10245.5274 | 107.6006 | 117.433 | 0.1632 | 1.8094 | 0.18421 | 9.8229 | 4609.5446 | 2270.8625 | 2270.8625 | 0 | 8.5176 | 0.0082617 | -563.9287 | -5.1777 | -2.9666 | 559.1526 | 0 | 9.0086 | 0
APPROACH_AND_LANDING | 0.96833 | 1.7353 | 952.1273 | 8.2106 | 19494.044 | 0 | 0 | 0 | 0 | 25961.9726 | 0 | 10263.2719 | 107.6009 | 117.435 | 0.1632 | 1.8094 | 0.18421 | 9.8229 | 4609.7019 | 2270.8625 | 2270.8625 | 0 | 8.5177 | 0.0082618 | -563.9716 | -5.178 | -2.9668 | 559.1544 | 0 | 9.0241 | 0
APPROACH_AND_LANDING | 0.97 | 1.7382 | 951.1874 | 8.2248 | 19494.0306 | 0 | 0 | 0 | 0 | 26006.8591 | 0 | 10281.0164 | 107.6013 | 117.437 | 0.1632 | 1.8094 | 0.18421 | 9.8229 | 4609.8593 | 2270.8625 | 2270.8625 | 0 | 8.5178 | 0.008262 | -564.0144 | -5.1784 | -2.967 | 559.1563 | 0 | 9.0397 | 0
APPROACH_AND_LANDING | 0.97167 | 1.7412 | 950.2475 | 8.239 | 19494.0172 | 0 | 0 | 0 | 0 | 26051.7455 | 0 | 10298.7609 | 107.6016 | 117.439 | 0.1632 | 1.8094 | 0.18421 | 9.8229 | 4610.0166 | 2270.8625 | 2270.8625 | 0 | 8.518 | 0.0082621 | -564.0573 | -5.1787 | -2.9672 | 559.1581 | 0 | 9.0553 | 0
APPROACH_AND_LANDING | 0.97333 | 1.7442 | 949.3076 | 8.2532 | 19494.0038 | 0 | 0 | 0 | 0 | 26096.6376 | 0 | 10316.5076 | 107.6019 | 117.441 | 0.1632 | 1.8094 | 0.18421 | 9.8229 | 4610.1699 | 2270.8625 | 2270.8625 | 0 | 8.5181 | 0.0082622 | -564.0421 | -5.1786 | -2.9671 | 559.1596 | 0 | 9.0708 | 0
APPROACH_AND_LANDING | 0.975 | 1.7472 | 948.3676 | 8.2674 | 19493.9905 | 0 | 0 | 0 | 0 | 26141.5309 | 0 | 10334.2548 | 107.6022 | 117.4429 | 0.1632 | 1.8094 | 0.18421 | 9.8229 | 4610.3224 | 2270.8625 | 2270.8625 | 0 | 8.5182 | 0.0082623 | -564.0156 | -5.1783 | -2.967 | 559.1611 | 0 | 9.0864 | 0
APPROACH_AND_LANDING | 0.97667 | 1.7502 | 947.4276 | 8.2816 | 19493.9771 | 0 | 0 | 0 | 0 | 26186.4241 | 0 | 10352.002 | 107.6025 | 117.4449 | 0.1632 | 1.8094 | 0.18421 | 9.8229 | 4610.4749 | 2270.8625 | 2270.8625 | 0 | 8.5184 | 0.0082625 | -563.9892 | -5.1781 | -2.9668 | 559.1626 | 0 | 9.1019 | 0
APPROACH_AND_LANDING | 0.97833 | 1.7532 | 946.4876 | 8.2958 | 19493.9637 | 0 | 0 | 0 | 0 | 26231.3174 | 0 | 10369.7491 | 107.6028 | 117.4468 | 0.1632 | 1.8094 | 0.18421 | 9.8229 | 4610.6274 | 2270.8625 | 2270.8625 | 0 | 8.5185 | 0.0082626 | -563.9628 | -5.1778 | -2.9667 | 559.1641 | 0 | 9.1175 | 0
APPROACH_AND_LANDING | 0.98 | 1.7562 | 945.5477 | 8.31 | 19493.9503 | 0 | 0 | 0 | 0 | 26276.2107 | 0 | 10387.4963 | 107.6031 | 117.4488 | 0.1632 | 1.8094 | 0.18421 | 9.8229 | 4610.7799 | 2270.8625 | 2270.8625 | 0 | 8.5186 | 0.0082627 | -563.9364 | -5.1776 | -2.9665 | 559.1656 | 0 | 9.133 | 0
APPROACH_AND_LANDING | 0.98167 | 1.7592 | 944.6077 | 8.3242 | 19493.9369 | 0 | 0 | 0 | 0 | 26321.1039 | 0 | 10405.2435 | 107.6034 | 117.4507 | 0.1632 | 1.8094 | 0.18421 | 9.8229 | 4610.9324 | 2270.8625 | 2270.8625 | 0 | 8.5188 | 0.0082628 | -563.91 | -5.1773 | -2.9664 | 559.1672 | 0 | 9.1486 | 0
APPROACH_AND_LANDING | 0.98333 | 1.7622 | 943.6677 | 8.3384 | 19493.9235 | 0 | 0 | 0 | 0 | 26365.9972 | 0 | 10422.9907 | 107.6037 | 117.4527 | 0.1632 | 1.8094 | 0.18421 | 9.8229 | 4611.0849 | 2270.8625 | 2270.8625 | 0 | 8.5189 | 0.008263 | -563.8835 | -5.177 | -2.9662 | 559.1687 | 0 | 9.1642 | 0
APPROACH_AND_LANDING | 0.985 | 1.7651 | 942.7277 | 8.3526 | 19493.9101 | 0 | 0 | 0 | 0 | 26410.8904 | 0 | 10440.7378 | 107.604 | 117.4546 | 0.1632 | 1.8094 | 0.18421 | 9.8229 | 4611.2374 | 2270.8625 | 2270.8625 | 0 | 8.519 | 0.0082631 | -563.8571 | -5.1768 | -2.9661 | 559.1702 | 0 | 9.1797 | 0
APPROACH_AND_LANDING | 0.98667 | 1.7681 | 941.7877 | 8.3668 | 19493.8967 | 0 | 0 | 0 | 0 | 26455.7837 | 0 | 10458.485 | 107.6042 | 117.4565 | 0.1632 | 1.8094 | 0.18421 | 9.8229 | 4611.3899 | 2270.8625 | 2270.8625 | 0 | 8.5191 | 0.0082632 | -563.8307 | -5.1765 | -2.9659 | 559.1717 | 0 | 9.1953 | 0
APPROACH_AND_LANDING | 0.98833 | 1.7711 | 940.8478 | 8.381 | 19493.8834 | 0 | 0 | 0 | 0 | 26500.677 | 0 | 10476.2322 | 107.6045 | 117.4585 | 0.1632 | 1.8094 | 0.18421 | 9.8229 | 4611.5424 | 2270.8625 | 2270.8625 | 0 | 8.5193 | 0.0082633 | -563.8043 | -5.1763 | -2.9658 | 559.1732 | 0 | 9.2108 | 0
APPROACH_AND_LANDING | 0.99 | 1.7741 | 939.9088 | 8.3952 | 19493.87 | 0 | 0 | 0 | 0 | 26545.5759 | 0 | 10493.9816 | 107.6047 | 117.4603 | 0.1632 | 1.8094 | 0.1842 | 9.823 | 4611.4454 | 2270.8625 | 2270.8625 | 0 | 8.5194 | 0.0082635 | -563.6513 | -5.1756 | -2.9654 | 559.1739 | 0 | 9.2264 | 0
APPROACH_AND_LANDING | 0.99167 | 1.7771 | 938.97 | 8.4094 | 19493.8566 | 0 | 0 | 0 | 0 | 26590.4759 | 0 | 10511.7315 | 107.6048 | 117.462 | 0.1632 | 1.8093 | 0.18419 | 9.8231 | 4611.3003 | 2270.8625 | 2270.8625 | 0 | 8.5195 | 0.0082636 | -563.474 | -5.1748 | -2.965 | 559.1745 | 0 | 9.2419 | 0
APPROACH_AND_LANDING | 0.99333 | 1.7801 | 938.0313 | 8.4236 | 19493.8432 | 0 | 0 | 0 | 0 | 26635.3759 | 0 | 10529.4813 | 107.6049 | 117.4637 | 0.1632 | 1.8092 | 0.18417 | 9.8232 | 4611.1551 | 2270.8625 | 2270.8625 | 0 | 8.5197 | 0.0082637 | -563.2966 | -5.1741 | -2.9645 | 559.175 | 0 | 9.2575 | 0
APPROACH_AND_LANDING | 0.995 | 1.7831 | 937.0925 | 8.4378 | 19493.8298 | 0 | 0 | 0 | 0 | 26680.276 | 0 | 10547.2312 | 107.605 | 117.4655 | 0.1632 | 1.8091 | 0.18416 | 9.8233 | 4611.0099 | 2270.8625 | 2270.8625 | 0 | 8.5198 | 0.0082638 | -563.1193 | -5.1733 | -2.9641 | 559.1756 | 0 | 9.273 | 0
APPROACH_AND_LANDING | 0.99667 | 1.7861 | 936.1538 | 8.452 | 19493.8164 | 0 | 0 | 0 | 0 | 26725.176 | 0 | 10564.981 | 107.6051 | 117.4672 | 0.1632 | 1.809 | 0.18415 | 9.8234 | 4610.8648 | 2270.8625 | 2270.8625 | 0 | 8.5199 | 0.008264 | -562.9419 | -5.1726 | -2.9637 | 559.1761 | 0 | 9.2885 | 0
APPROACH_AND_LANDING | 0.99833 | 1.7891 | 935.215 | 8.4662 | 19493.803 | 0 | 0 | 0 | 0 | 26770.076 | 0 | 10582.7309 | 107.6052 | 117.469 | 0.1632 | 1.8089 | 0.18414 | 9.8235 | 4610.7196 | 2270.8625 | 2270.8625 | 0 | 8.52 | 0.0082641 | -562.7646 | -5.1718 | -2.9633 | 559.1767 | 0 | 9.3041 | 0
APPROACH_AND_LANDING | 1 | 1.792 | 934.2762 | 8.4804 | 19493.7896 | 0 | 0 | 0 | 0 | 26814.976 | 0 | 10600.4807 | 107.6053 | 117.4707 | 0.1632 | 1.8088 | 0.18413 | 9.8236 | 4610.5744 | 2270.8625 | 2270.8625 | 0 | 8.5202 | 0.0082642 | -562.5872 | -5.1711 | -2.9628 | 559.1773 | 0 | 9.3196 | 0
APPROACH_AND_LANDING | 1.0017 | 1.795 | 933.3375 | 8.4946 | 19493.7763 | 0 | 0 | 0 | 0 | 26859.8761 | 0 | 10618.2306 | 107.6054 | 117.4724 | 0.1632 | 1.8087 | 0.18412 | 9.8237 | 4610.4292 | 2270.8625 | 2270.8625 | 0 | 8.5203 | 0.0082643 | -562.4099 | -5.1703 | -2.9624 | 559.1778 | 0 | 9.3352 | 0
APPROACH_AND_LANDING | 1.0033 | 1.798 | 932.3987 | 8.5088 | 19493.7629 | 0 | 0 | 0 | 0 | 26904.7761 | 0 | 10635.9804 | 107.6055 | 117.4742 | 0.1632 | 1.8086 | 0.18411 | 9.8238 | 4610.2841 | 2270.8625 | 2270.8625 | 0 | 8.5204 | 0.0082644 | -562.2325 | -5.1696 | -2.962 | 559.1784 | 0 | 9.3507 | 0
APPROACH_AND_LANDING | 1.005 | 1.801 | 931.46 | 8.523 | 19493.7495 | 0 | 0 | 0 | 0 | 26949.6761 | 0 | 10653.7303 | 107.6057 | 117.4759 | 0.1632 | 1.8085 | 0.1841 | 9.8239 | 4610.1389 | 2270.8625 | 2270.8625 | 0 | 8.5205 | 0.0082646 | -562.0552 | -5.1688 | -2.9615 | 559.179 | 0 | 9.3662 | 0
APPROACH_AND_LANDING | 1.0067 | 1.804 | 930.5218 | 8.5372 | 19493.7361 | 0 | 0 | 0 | 0 | 26994.5817 | 0 | 10671.4823 | 107.6057 | 117.4776 | 0.1632 | 1.8085 | 0.18409 | 9.8239 | 4610.2281 | 2270.8625 | 2270.8625 | 0 | 8.5207 | 0.0082647 | -562.0687 | -5.1684 | -2.9613 | 559.1794 | 0 | 9.3818 | 0
APPROACH_AND_LANDING | 1.0083 | 1.807 | 929.5838 | 8.5514 | 19493.7227 | 0 | 0 | 0 | 0 | 27039.4884 | 0 | 10689.2348 | 107.6058 | 117.4794 | 0.1632 | 1.8085 | 0.18409 | 9.8239 | 4610.3625 | 2270.8625 | 2270.8625 | 0 | 8.5208 | 0.0082648 | -562.1191 | -5.1679 | -2.961 | 559.1798 | 0 | 9.3973 | 0
APPROACH_AND_LANDING | 1.01 | 1.81 | 928.6458 | 8.5656 | 19493.7093 | 0 | 0 | 0 | 0 | 27084.3952 | 0 | 10706.9873 | 107.6059 | 117.4811 | 0.1632 | 1.8085 | 0.18409 | 9.8239 | 4610.4969 | 2270.8625 | 2270.8625 | 0 | 8.5209 | 0.0082649 | -562.1694 | -5.1675 | -2.9608 | 559.1803 | 0 | 9.4129 | 0
APPROACH_AND_LANDING | 1.0117 | 1.813 | 927.7078 | 8.5798 | 19493.6959 | 0 | 0 | 0 | 0 | 27129.3019 | 0 | 10724.7398 | 107.606 | 117.4828 | 0.1632 | 1.8085 | 0.18409 | 9.8239 | 4610.6313 | 2270.8625 | 2270.8625 | 0 | 8.521 | 0.0082651 | -562.2198 | -5.1671 | -2.9605 | 559.1807 | 0 | 9.4284 | 0
APPROACH_AND_LANDING | 1.0133 | 1.816 | 926.7698 | 8.594 | 19493.6825 | 0 | 0 | 0 | 0 | 27174.2086 | 0 | 10742.4923 | 107.6061 | 117.4845 | 0.1632 | 1.8085 | 0.18409 | 9.8239 | 4610.7657 | 2270.8625 | 2270.8625 | 0 | 8.5212 | 0.0082652 | -562.2702 | -5.1667 | -2.9603 | 559.1811 | 0 | 9.4439 | 0
APPROACH_AND_LANDING | 1.015 | 1.8189 | 925.8318 | 8.6082 | 19493.6691 | 0 | 0 | 0 | 0 | 27219.1153 | 0 | 10760.2448 | 107.6061 | 117.4862 | 0.1632 | 1.8085 | 0.18409 | 9.8239 | 4610.9001 | 2270.8625 | 2270.8625 | 0 | 8.5213 | 0.0082653 | -562.3206 | -5.1662 | -2.96 | 559.1815 | 0 | 9.4595 | 0
APPROACH_AND_LANDING | 1.0167 | 1.8219 | 924.8937 | 8.6224 | 19493.6557 | 0 | 0 | 0 | 0 | 27264.022 | 0 | 10777.9973 | 107.6062 | 117.4879 | 0.1632 | 1.8085 | 0.18409 | 9.8239 | 4611.0345 | 2270.8625 | 2270.8625 | 0 | 8.5214 | 0.0082654 | -562.3709 | -5.1658 | -2.9598 | 559.182 | 0 | 9.475 | 0
APPROACH_AND_LANDING | 1.0183 | 1.8249 | 923.9557 | 8.6366 | 19493.6424 | 0 | 0 | 0 | 0 | 27308.9287 | 0 | 10795.7498 | 107.6063 | 117.4896 | 0.16319 | 1.8085 | 0.18409 | 9.8239 | 4611.1689 | 2270.8625 | 2270.8625 | 0 | 8.5216 | 0.0082656 | -562.4213 | -5.1654 | -2.9595 | 559.1824 | 0 | 9.4906 | 0
APPROACH_AND_LANDING | 1.02 | 1.8279 | 923.0177 | 8.6508 | 19493.629 | 0 | 0 | 0 | 0 | 27353.8354 | 0 | 10813.5023 | 107.6064 | 117.4913 | 0.16319 | 1.8085 | 0.18409 | 9.8239 | 4611.3033 | 2270.8625 | 2270.8625 | 0 | 8.5217 | 0.0082657 | -562.4717 | -5.165 | -2.9593 | 559.1828 | 0 | 9.5061 | 0
APPROACH_AND_LANDING | 1.0217 | 1.8309 | 922.0797 | 8.665 | 19493.6156 | 0 | 0 | 0 | 0 | 27398.7421 | 0 | 10831.2548 | 107.6065 | 117.4931 | 0.16319 | 1.8085 | 0.18409 | 9.8239 | 4611.4377 | 2270.8625 | 2270.8625 | 0 | 8.5218 | 0.0082658 | -562.5221 | -5.1645 | -2.9591 | 559.1833 | 0 | 9.5216 | 0
APPROACH_AND_LANDING | 1.0233 | 1.8339 | 921.1421 | 8.6792 | 19493.6022 | 0 | 0 | 0 | 0 | 27443.6544 | 0 | 10849.0095 | 107.6066 | 117.4948 | 0.16319 | 1.8084 | 0.18408 | 9.824 | 4611.0998 | 2270.8625 | 2270.8625 | 0 | 8.5219 | 0.0082659 | -562.5282 | -5.1645 | -2.959 | 559.1837 | 0 | 9.5372 | 0
APPROACH_AND_LANDING | 1.025 | 1.8369 | 920.2047 | 8.6934 | 19493.5888 | 0 | 0 | 0 | 0 | 27488.5678 | 0 | 10866.7646 | 107.6067 | 117.4965 | 0.16319 | 1.8082 | 0.18405 | 9.8242 | 4610.6706 | 2270.8625 | 2270.8625 | 0 | 8.5221 | 0.008266 | -562.5258 | -5.1645 | -2.959 | 559.1842 | 0 | 9.5527 | 0
APPROACH_AND_LANDING | 1.0267 | 1.8399 | 919.2672 | 8.7076 | 19493.5754 | 0 | 0 | 0 | 0 | 27533.4811 | 0 | 10884.5197 | 107.6067 | 117.4982 | 0.16319 | 1.808 | 0.18403 | 9.8244 | 4610.2415 | 2270.8625 | 2270.8625 | 0 | 8.5222 | 0.0082662 | -562.5234 | -5.1644 | -2.959 | 559.1847 | 0 | 9.5683 | 0
APPROACH_AND_LANDING | 1.0283 | 1.8429 | 918.3297 | 8.7218 | 19493.562 | 0 | 0 | 0 | 0 | 27578.3945 | 0 | 10902.2749 | 107.6068 | 117.4999 | 0.16319 | 1.8078 | 0.18401 | 9.8246 | 4609.8123 | 2270.8625 | 2270.8625 | 0 | 8.5223 | 0.0082663 | -562.5211 | -5.1644 | -2.959 | 559.1851 | 0 | 9.5838 | 0
APPROACH_AND_LANDING | 1.03 | 1.8458 | 917.3923 | 8.736 | 19493.5486 | 0 | 0 | 0 | 0 | 27623.3079 | 0 | 10920.03 | 107.6069 | 117.5017 | 0.16319 | 1.8076 | 0.18399 | 9.8248 | 4609.3832 | 2270.8625 | 2270.8625 | 0 | 8.5224 | 0.0082664 | -562.5187 | -5.1644 | -2.959 | 559.1856 | 0 | 9.5994 | 0
APPROACH_AND_LANDING | 1.0317 | 1.8488 | 916.4548 | 8.7502 | 19493.5352 | 0 | 0 | 0 | 0 | 27668.2213 | 0 | 10937.7851 | 107.607 | 117.5034 | 0.16319 | 1.8074 | 0.18396 | 9.825 | 4608.954 | 2270.8625 | 2270.8625 | 0 | 8.5226 | 0.0082665 | -562.5163 | -5.1644 | -2.959 | 559.1861 | 0 | 9.6149 | 0
APPROACH_AND_LANDING | 1.0333 | 1.8518 | 915.5173 | 8.7644 | 19493.5218 | 0 | 0 | 0 | 0 | 27713.1346 | 0 | 10955.5403 | 107.6071 | 117.5051 | 0.16319 | 1.8073 | 0.18394 | 9.8252 | 4608.5249 | 2270.8625 | 2270.8625 | 0 | 8.5227 | 0.0082667 | -562.5139 | -5.1644 | -2.959 | 559.1865 | 0 | 9.6304 | 0
APPROACH_AND_LANDING | 1.035 | 1.8548 | 914.5799 | 8.7786 | 19493.5084 | 0 | 0 | 0 | 0 | 27758.048 | 0 | 10973.2954 | 107.6072 | 117.5068 | 0.16319 | 1.8071 | 0.18392 | 9.8254 | 4608.0957 | 2270.8625 | 2270.8625 | 0 | 8.5228 | 0.0082668 | -562.5115 | -5.1644 | -2.959 | 559.187 | 0 | 9.646 | 0
APPROACH_AND_LANDING | 1.0367 | 1.8578 | 913.6424 | 8.7928 | 19493.495 | 0 | 0 | 0 | 0 | 27802.9614 | 0 | 10991.0505 | 107.6073 | 117.5085 | 0.16319 | 1.8069 | 0.1839 | 9.8256 | 4607.6666 | 2270.8625 | 2270.8625 | 0 | 8.5229 | 0.0082669 | -562.5092 | -5.1644 | -2.959 | 559.1875 | 0 | 9.6615 | 0
APPROACH_AND_LANDING | 1.0383 | 1.8608 | 912.7049 | 8.807 | 19493.4817 | 0 | 0 | 0 | 0 | 27847.8747 | 0 | 11008.8056 | 107.6074 | 117.5103 | 0.16319 | 1.8067 | 0.18387 | 9.8258 | 4607.2374 | 2270.8625 | 2270.8625 | 0 | 8.5231 | 0.008267 | -562.5068 | -5.1644 | -2.959 | 559.188 | 0 | 9.6771 | 0
APPROACH_AND_LANDING | 1.04 | 1.8638 | 911.7671 | 8.8213 | 19493.4683 | 0 | 0 | 0 | 0 | 27892.7937 | 0 | 11026.563 | 107.6076 | 117.5121 | 0.16319 | 1.8067 | 0.18387 | 9.8258 | 4607.2888 | 2270.8625 | 2270.8625 | 0 | 8.5232 | 0.0082671 | -562.5398 | -5.1647 | -2.9591 | 559.1889 | 0 | 9.6926 | 0
APPROACH_AND_LANDING | 1.0417 | 1.8668 | 910.8291 | 8.8355 | 19493.4549 | 0 | 0 | 0 | 0 | 27937.7138 | 0 | 11044.3208 | 107.6078 | 117.5139 | 0.16319 | 1.8067 | 0.18387 | 9.8258 | 4607.4329 | 2270.8625 | 2270.8625 | 0 | 8.5233 | 0.0082673 | -562.5797 | -5.165 | -2.9593 | 559.1899 | 0 | 9.7082 | 0
APPROACH_AND_LANDING | 1.0433 | 1.8698 | 909.8912 | 8.8497 | 19493.4415 | 0 | 0 | 0 | 0 | 27982.6338 | 0 | 11062.0785 | 107.608 | 117.5158 | 0.16319 | 1.8067 | 0.18387 | 9.8258 | 4607.5771 | 2270.8625 | 2270.8625 | 0 | 8.5235 | 0.0082674 | -562.6196 | -5.1653 | -2.9595 | 559.1909 | 0 | 9.7237 | 0
APPROACH_AND_LANDING | 1.045 | 1.8727 | 908.9532 | 8.8639 | 19493.4281 | 0 | 0 | 0 | 0 | 28027.5539 | 0 | 11079.8363 | 107.6082 | 117.5176 | 0.16319 | 1.8067 | 0.18387 | 9.8258 | 4607.7212 | 2270.8625 | 2270.8625 | 0 | 8.5236 | 0.0082675 | -562.6595 | -5.1657 | -2.9597 | 559.192 | 0 | 9.7393 | 0
APPROACH_AND_LANDING | 1.0467 | 1.8757 | 908.0153 | 8.8781 | 19493.4147 | 0 | 0 | 0 | 0 | 28072.474 | 0 | 11097.5941 | 107.6083 | 117.5194 | 0.16319 | 1.8067 | 0.18387 | 9.8258 | 4607.8653 | 2270.8625 | 2270.8625 | 0 | 8.5237 | 0.0082676 | -562.6994 | -5.166 | -2.9599 | 559.193 | 0 | 9.7548 | 0
APPROACH_AND_LANDING | 1.0483 | 1.8787 | 907.0773 | 8.8923 | 19493.4013 | 0 | 0 | 0 | 0 | 28117.394 | 0 | 11115.3518 | 107.6085 | 117.5213 | 0.16319 | 1.8067 | 0.18387 | 9.8258 | 4608.0094 | 2270.8625 | 2270.8625 | 0 | 8.5238 | 0.0082678 | -562.7393 | -5.1664 | -2.9601 | 559.194 | 0 | 9.7704 | 0
APPROACH_AND_LANDING | 1.05 | 1.8817 | 906.1394 | 8.9065 | 19493.3879 | 0 | 0 | 0 | 0 | 28162.3141 | 0 | 11133.1096 | 107.6087 | 117.5231 | 0.16319 | 1.8067 | 0.18387 | 9.8258 | 4608.1535 | 2270.8625 | 2270.8625 | 0 | 8.524 | 0.0082679 | -562.7792 | -5.1667 | -2.9603 | 559.195 | 0 | 9.7859 | 0
APPROACH_AND_LANDING | 1.0517 | 1.8847 | 905.2014 | 8.9207 | 19493.3745 | 0 | 0 | 0 | 0 | 28207.2342 | 0 | 11150.8674 | 107.6089 | 117.5249 | 0.16319 | 1.8067 | 0.18387 | 9.8258 | 4608.2976 | 2270.8625 | 2270.8625 | 0 | 8.5241 | 0.008268 | -562.8191 | -5.167 | -2.9605 | 559.1961 | 0 | 9.8015 | 0
APPROACH_AND_LANDING | 1.0533 | 1.8877 | 904.2635 | 8.9349 | 19493.3611 | 0 | 0 | 0 | 0 | 28252.1542 | 0 | 11168.6252 | 107.6091 | 117.5268 | 0.16319 | 1.8067 | 0.18387 | 9.8258 | 4608.4417 | 2270.8625 | 2270.8625 | 0 | 8.5242 | 0.0082681 | -562.859 | -5.1674 | -2.9607 | 559.1971 | 0 | 9.817 | 0
APPROACH_AND_LANDING | 1.055 | 1.8907 | 903.3255 | 8.9491 | 19493.3477 | 0 | 0 | 0 | 0 | 28297.0743 | 0 | 11186.3829 | 107.6093 | 117.5286 | 0.16319 | 1.8067 | 0.18387 | 9.8258 | 4608.5858 | 2270.8625 | 2270.8625 | 0 | 8.5243 | 0.0082683 | -562.8989 | -5.1677 | -2.9609 | 559.1981 | 0 | 9.8326 | 0
APPROACH_AND_LANDING | 1.0567 | 1.8937 | 902.3875 | 8.9633 | 19493.3343 | 0 | 0 | 0 | 0 | 28342 | 0 | 11204.1429 | 107.6095 | 117.5304 | 0.16319 | 1.8067 | 0.18387 | 9.8258 | 4608.7265 | 2270.8625 | 2270.8625 | 0 | 8.5245 | 0.0082684 | -562.886 | -5.1676 | -2.9608 | 559.1989 | 0 | 9.8481 | 0
APPROACH_AND_LANDING | 1.0583 | 1.8967 | 901.4494 | 8.9775 | 19493.3209 | 0 | 0 | 0 | 0 | 28386.9267 | 0 | 11221.9034 | 107.6096 | 117.5322 | 0.16319 | 1.8067 | 0.18387 | 9.8258 | 4608.8664 | 2270.8625 | 2270.8625 | 0 | 8.5246 | 0.0082685 | -562.8629 | -5.1674 | -2.9607 | 559.1997 | 0 | 9.8637 | 0
APPROACH_AND_LANDING | 1.06 | 1.8997 | 900.5114 | 8.9917 | 19493.3075 | 0 | 0 | 0 | 0 | 28431.8535 | 0 | 11239.6638 | 107.6098 | 117.534 | 0.16319 | 1.8067 | 0.18387 | 9.8258 | 4609.0063 | 2270.8625 | 2270.8625 | 0 | 8.5247 | 0.0082686 | -562.8398 | -5.1672 | -2.9606 | 559.2004 | 0 | 9.8792 | 0
APPROACH_AND_LANDING | 1.0617 | 1.9026 | 899.5733 | 9.0059 | 19493.2941 | 0 | 0 | 0 | 0 | 28476.7803 | 0 | 11257.4242 | 107.6099 | 117.5358 | 0.16319 | 1.8067 | 0.18387 | 9.8258 | 4609.1463 | 2270.8625 | 2270.8625 | 0 | 8.5249 | 0.0082688 | -562.8167 | -5.1669 | -2.9604 | 559.2012 | 0 | 9.8948 | 0
APPROACH_AND_LANDING | 1.0633 | 1.9056 | 898.6352 | 9.0201 | 19493.2807 | 0 | 0 | 0 | 0 | 28521.707 | 0 | 11275.1846 | 107.6101 | 117.5376 | 0.16319 | 1.8067 | 0.18387 | 9.8258 | 4609.2862 | 2270.8625 | 2270.8625 | 0 | 8.525 | 0.0082689 | -562.7937 | -5.1667 | -2.9603 | 559.202 | 0 | 9.9103 | 0
APPROACH_AND_LANDING | 1.065 | 1.9086 | 897.6972 | 9.0344 | 19493.2673 | 0 | 0 | 0 | 0 | 28566.6338 | 0 | 11292.9451 | 107.6102 | 117.5393 | 0.16319 | 1.8067 | 0.18387 | 9.8258 | 4609.4262 | 2270.8625 | 2270.8625 | 0 | 8.5251 | 0.008269 | -562.7706 | -5.1665 | -2.9602 | 559.2027 | 0 | 9.9258 | 0
APPROACH_AND_LANDING | 1.0667 | 1.9116 | 896.7591 | 9.0486 | 19493.2539 | 0 | 0 | 0 | 0 | 28611.5606 | 0 | 11310.7055 | 107.6104 | 117.5411 | 0.16319 | 1.8067 | 0.18387 | 9.8258 | 4609.5661 | 2270.8625 | 2270.8625 | 0 | 8.5252 | 0.0082691 | -562.7475 | -5.1663 | -2.9601 | 559.2035 | 0 | 9.9414 | 0
APPROACH_AND_LANDING | 1.0683 | 1.9146 | 895.821 | 9.0628 | 19493.2405 | 0 | 0 | 0 | 0 | 28656.4873 | 0 | 11328.4659 | 107.6105 | 117.5429 | 0.16319 | 1.8067 | 0.18387 | 9.8258 | 4609.706 | 2270.8625 | 2270.8625 | 0 | 8.5254 | 0.0082692 | -562.7244 | -5.1661 | -2.9599 | 559.2043 | 0 | 9.9569 | 0
APPROACH_AND_LANDING | 1.07 | 1.9176 | 894.883 | 9.077 | 19493.2271 | 0 | 0 | 0 | 0 | 28701.4141 | 0 | 11346.2263 | 107.6107 | 117.5447 | 0.16319 | 1.8067 | 0.18387 | 9.8258 | 4609.846 | 2270.8625 | 2270.8625 | 0 | 8.5255 | 0.0082694 | -562.7013 | -5.1658 | -2.9598 | 559.205 | 0 | 9.9725 | 0
APPROACH_AND_LANDING | 1.0717 | 1.9206 | 893.9449 | 9.0912 | 19493.2138 | 0 | 0 | 0 | 0 | 28746.3409 | 0 | 11363.9868 | 107.6108 | 117.5465 | 0.16318 | 1.8067 | 0.18387 | 9.8258 | 4609.9859 | 2270.8625 | 2270.8625 | 0 | 8.5256 | 0.0082695 | -562.6783 | -5.1656 | -2.9597 | 559.2058 | 0 | 9.988 | 0
APPROACH_AND_LANDING | 1.0733 | 1.9236 | 893.0068 | 9.1054 | 19493.2004 | 0 | 0 | 0 | 0 | 28791.2732 | 0 | 11381.7494 | 107.6111 | 117.5484 | 0.16318 | 1.8066 | 0.18386 | 9.8259 | 4609.8978 | 2270.8625 | 2270.8625 | 0 | 8.5257 | 0.0082696 | -562.8701 | -5.1661 | -2.96 | 559.2071 | 0 | 10.0036 | 0
APPROACH_AND_LANDING | 1.075 | 1.9266 | 892.0688 | 9.1196 | 19493.187 | 0 | 0 | 0 | 0 | 28836.2067 | 0 | 11399.5124 | 107.6113 | 117.5503 | 0.16318 | 1.8065 | 0.18385 | 9.826 | 4609.7658 | 2270.8625 | 2270.8625 | 0 | 8.5259 | 0.0082697 | -563.1034 | -5.1667 | -2.9603 | 559.2085 | 0 | 10.0192 | 0
APPROACH_AND_LANDING | 1.0767 | 1.9295 | 891.1307 | 9.1338 | 19493.1736 | 0 | 0 | 0 | 0 | 28881.1401 | 0 | 11417.2755 | 107.6116 | 117.5522 | 0.16318 | 1.8064 | 0.18384 | 9.8261 | 4609.6337 | 2270.8625 | 2270.8625 | 0 | 8.526 | 0.0082699 | -563.3367 | -5.1673 | -2.9607 | 559.2099 | 0 | 10.0347 | 0
APPROACH_AND_LANDING | 1.0783 | 1.9325 | 890.1926 | 9.148 | 19493.1602 | 0 | 0 | 0 | 0 | 28926.0736 | 0 | 11435.0386 | 107.6119 | 117.5541 | 0.16318 | 1.8063 | 0.18383 | 9.8262 | 4609.5016 | 2270.8625 | 2270.8625 | 0 | 8.5261 | 0.00827 | -563.5701 | -5.168 | -2.961 | 559.2113 | 0 | 10.0503 | 0
APPROACH_AND_LANDING | 1.08 | 1.9355 | 889.2546 | 9.1622 | 19493.1468 | 0 | 0 | 0 | 0 | 28971.007 | 0 | 11452.8016 | 107.6121 | 117.556 | 0.16318 | 1.8062 | 0.18381 | 9.8263 | 4609.3695 | 2270.8625 | 2270.8625 | 0 | 8.5263 | 0.0082701 | -563.8034 | -5.1686 | -2.9614 | 559.2127 | 0 | 10.0658 | 0
APPROACH_AND_LANDING | 1.0817 | 1.9385 | 888.3165 | 9.1765 | 19493.1334 | 0 | 0 | 0 | 0 | 29015.9405 | 0 | 11470.5647 | 107.6124 | 117.5579 | 0.16318 | 1.8061 | 0.1838 | 9.8264 | 4609.2374 | 2270.8625 | 2270.8625 | 0 | 8.5264 | 0.0082702 | -564.0367 | -5.1692 | -2.9617 | 559.2141 | 0 | 10.0814 | 0
APPROACH_AND_LANDING | 1.0833 | 1.9415 | 887.3784 | 9.1907 | 19493.12 | 0 | 0 | 0 | 0 | 29060.8739 | 0 | 11488.3278 | 107.6127 | 117.5599 | 0.16318 | 1.806 | 0.18379 | 9.8265 | 4609.1054 | 2270.8625 | 2270.8625 | 0 | 8.5265 | 0.0082704 | -564.27 | -5.1698 | -2.9621 | 559.2155 | 0 | 10.0969 | 0
APPROACH_AND_LANDING | 1.085 | 1.9445 | 886.4404 | 9.2049 | 19493.1066 | 0 | 0 | 0 | 0 | 29105.8073 | 0 | 11506.0908 | 107.6129 | 117.5618 | 0.16318 | 1.8059 | 0.18378 | 9.8266 | 4608.9733 | 2270.8625 | 2270.8625 | 0 | 8.5266 | 0.0082705 | -564.5033 | -5.1704 | -2.9624 | 559.2169 | 0 | 10.1125 | 0
APPROACH_AND_LANDING | 1.0867 | 1.9475 | 885.5023 | 9.2191 | 19493.0932 | 0 | 0 | 0 | 0 | 29150.7408 | 0 | 11523.8539 | 107.6132 | 117.5637 | 0.16318 | 1.8059 | 0.18377 | 9.8267 | 4608.8412 | 2270.8625 | 2270.8625 | 0 | 8.5268 | 0.0082706 | -564.7366 | -5.1711 | -2.9628 | 559.2182 | 0 | 10.1281 | 0
APPROACH_AND_LANDING | 1.0883 | 1.9505 | 884.5642 | 9.2333 | 19493.0798 | 0 | 0 | 0 | 0 | 29195.6742 | 0 | 11541.6169 | 107.6135 | 117.5656 | 0.16318 | 1.8058 | 0.18376 | 9.8268 | 4608.7091 | 2270.8625 | 2270.8625 | 0 | 8.5269 | 0.0082707 | -564.9699 | -5.1717 | -2.9632 | 559.2196 | 0 | 10.1436 | 0
APPROACH_AND_LANDING | 1.09 | 1.9535 | 883.6257 | 9.2475 | 19493.0664 | 0 | 0 | 0 | 0 | 29240.6133 | 0 | 11559.3822 | 107.6137 | 117.5675 | 0.16318 | 1.8057 | 0.18376 | 9.8268 | 4608.8088 | 2270.8625 | 2270.8625 | 0 | 8.527 | 0.0082709 | -564.83 | -5.1714 | -2.963 | 559.2207 | 0 | 10.1592 | 0
APPROACH_AND_LANDING | 1.0917 | 1.9564 | 882.6871 | 9.2617 | 19493.053 | 0 | 0 | 0 | 0 | 29285.5535 | 0 | 11577.148 | 107.6139 | 117.5693 | 0.16318 | 1.8057 | 0.18376 | 9.8268 | 4608.9532 | 2270.8625 | 2270.8625 | 0 | 8.5272 | 0.008271 | -564.618 | -5.171 | -2.9627 | 559.2218 | 0 | 10.1747 | 0
APPROACH_AND_LANDING | 1.0933 | 1.9594 | 881.7484 | 9.2759 | 19493.0396 | 0 | 0 | 0 | 0 | 29330.4937 | 0 | 11594.9137 | 107.6141 | 117.5711 | 0.16318 | 1.8057 | 0.18376 | 9.8268 | 4609.0975 | 2270.8625 | 2270.8625 | 0 | 8.5273 | 0.0082711 | -564.406 | -5.1705 | -2.9625 | 559.2228 | 0 | 10.1903 | 0
APPROACH_AND_LANDING | 1.095 | 1.9624 | 880.8098 | 9.2901 | 19493.0262 | 0 | 0 | 0 | 0 | 29375.4339 | 0 | 11612.6794 | 107.6143 | 117.573 | 0.16318 | 1.8057 | 0.18376 | 9.8268 | 4609.2419 | 2270.8625 | 2270.8625 | 0 | 8.5274 | 0.0082712 | -564.194 | -5.1701 | -2.9622 | 559.2238 | 0 | 10.2058 | 0
APPROACH_AND_LANDING | 1.0967 | 1.9654 | 879.8712 | 9.3044 | 19493.0128 | 0 | 0 | 0 | 0 | 29420.3741 | 0 | 11630.4452 | 107.6145 | 117.5748 | 0.16318 | 1.8057 | 0.18376 | 9.8268 | 4609.3863 | 2270.8625 | 2270.8625 | 0 | 8.5275 | 0.0082714 | -563.982 | -5.1696 | -2.962 | 559.2249 | 0 | 10.2214 | 0
APPROACH_AND_LANDING | 1.0983 | 1.9684 | 878.9326 | 9.3186 | 19492.9994 | 0 | 0 | 0 | 0 | 29465.3143 | 0 | 11648.2109 | 107.6147 | 117.5767 | 0.16318 | 1.8057 | 0.18376 | 9.8268 | 4609.5306 | 2270.8625 | 2270.8625 | 0 | 8.5277 | 0.0082715 | -563.77 | -5.1692 | -2.9617 | 559.2259 | 0 | 10.2369 | 0
APPROACH_AND_LANDING | 1.1 | 1.9714 | 877.9939 | 9.3328 | 19492.986 | 0 | 0 | 0 | 0 | 29510.2545 | 0 | 11665.9766 | 107.6149 | 117.5785 | 0.16318 | 1.8057 | 0.18376 | 9.8268 | 4609.675 | 2270.8625 | 2270.8625 | 0 | 8.5278 | 0.0082716 | -563.558 | -5.1687 | -2.9615 | 559.2269 | 0 | 10.2525 | 0
APPROACH_AND_LANDING | 1.1017 | 1.9744 | 877.0553 | 9.347 | 19492.9726 | 0 | 0 | 0 | 0 | 29555.1947 | 0 | 11683.7424 | 107.6151 | 117.5804 | 0.16318 | 1.8057 | 0.18376 | 9.8268 | 4609.8194 | 2270.8625 | 2270.8625 | 0 | 8.5279 | 0.0082717 | -563.346 | -5.1683 | -2.9612 | 559.2279 | 0 | 10.268 | 0
APPROACH_AND_LANDING | 1.1033 | 1.9774 | 876.1167 | 9.3612 | 19492.9592 | 0 | 0 | 0 | 0 | 29600.1349 | 0 | 11701.5081 | 107.6153 | 117.5822 | 0.16318 | 1.8057 | 0.18376 | 9.8268 | 4609.9637 | 2270.8625 | 2270.8625 | 0 | 8.528 | 0.0082718 | -563.134 | -5.1678 | -2.961 | 559.229 | 0 | 10.2836 | 0
APPROACH_AND_LANDING | 1.105 | 1.9804 | 875.178 | 9.3754 | 19492.9458 | 0 | 0 | 0 | 0 | 29645.0751 | 0 | 11719.2738 | 107.6155 | 117.584 | 0.16318 | 1.8057 | 0.18376 | 9.8268 | 4610.1081 | 2270.8625 | 2270.8625 | 0 | 8.5282 | 0.008272 | -562.922 | -5.1674 | -2.9607 | 559.23 | 0 | 10.2992 | 0
APPROACH_AND_LANDING | 1.1067 | 1.9833 | 874.2399 | 9.3896 | 19492.9324 | 0 | 0 | 0 | 0 | 29690.0209 | 0 | 11737.0418 | 107.6157 | 117.5859 | 0.16318 | 1.8056 | 0.18374 | 9.827 | 4609.79 | 2270.8625 | 2270.8625 | 0 | 8.5283 | 0.0082721 | -562.8811 | -5.1673 | -2.9606 | 559.231 | 0 | 10.3147 | 0
APPROACH_AND_LANDING | 1.1083 | 1.9863 | 873.3019 | 9.4038 | 19492.919 | 0 | 0 | 0 | 0 | 29734.9678 | 0 | 11754.8102 | 107.6159 | 117.5877 | 0.16318 | 1.8054 | 0.18372 | 9.8271 | 4609.3826 | 2270.8625 | 2270.8625 | 0 | 8.5284 | 0.0082722 | -562.8731 | -5.1672 | -2.9606 | 559.232 | 0 | 10.3303 | 0
APPROACH_AND_LANDING | 1.11 | 1.9893 | 872.3639 | 9.4181 | 19492.9056 | 0 | 0 | 0 | 0 | 29779.9147 | 0 | 11772.5785 | 107.6161 | 117.5895 | 0.16318 | 1.8052 | 0.18369 | 9.8273 | 4608.9753 | 2270.8625 | 2270.8625 | 0 | 8.5285 | 0.0082723 | -562.8652 | -5.1671 | -2.9606 | 559.233 | 0 | 10.3458 | 0
APPROACH_AND_LANDING | 1.1117 | 1.9923 | 871.4259 | 9.4323 | 19492.8922 | 0 | 0 | 0 | 0 | 29824.8615 | 0 | 11790.3469 | 107.6163 | 117.5914 | 0.16318 | 1.805 | 0.18367 | 9.8275 | 4608.5679 | 2270.8625 | 2270.8625 | 0 | 8.5287 | 0.0082725 | -562.8573 | -5.1671 | -2.9605 | 559.234 | 0 | 10.3614 | 0
APPROACH_AND_LANDING | 1.1133 | 1.9953 | 870.4878 | 9.4465 | 19492.8788 | 0 | 0 | 0 | 0 | 29869.8084 | 0 | 11808.1153 | 107.6164 | 117.5932 | 0.16318 | 1.8048 | 0.18365 | 9.8276 | 4608.1606 | 2270.8625 | 2270.8625 | 0 | 8.5288 | 0.0082726 | -562.8494 | -5.167 | -2.9605 | 559.235 | 0 | 10.3769 | 0
APPROACH_AND_LANDING | 1.115 | 1.9983 | 869.5498 | 9.4607 | 19492.8654 | 0 | 0 | 0 | 0 | 29914.7553 | 0 | 11825.8837 | 107.6166 | 117.595 | 0.16318 | 1.8047 | 0.18363 | 9.8278 | 4607.7532 | 2270.8625 | 2270.8625 | 0 | 8.5289 | 0.0082727 | -562.8415 | -5.1669 | -2.9604 | 559.236 | 0 | 10.3925 | 0
APPROACH_AND_LANDING | 1.1167 | 2.0013 | 868.6118 | 9.4749 | 19492.8519 | 0 | 0 | 0 | 0 | 29959.7022 | 0 | 11843.652 | 107.6168 | 117.5969 | 0.16318 | 1.8045 | 0.18361 | 9.828 | 4607.3459 | 2270.8625 | 2270.8625 | 0 | 8.5291 | 0.0082728 | -562.8335 | -5.1669 | -2.9604 | 559.2371 | 0 | 10.408 | 0
APPROACH_AND_LANDING | 1.1183 | 2.0043 | 867.6738 | 9.4891 | 19492.8385 | 0 | 0 | 0 | 0 | 30004.649 | 0 | 11861.4204 | 107.617 | 117.5987 | 0.16318 | 1.8043 | 0.18358 | 9.8281 | 4606.9385 | 2270.8625 | 2270.8625 | 0 | 8.5292 | 0.0082729 | -562.8256 | -5.1668 | -2.9604 | 559.2381 | 0 | 10.4236 | 0
APPROACH_AND_LANDING | 1.12 | 2.0073 | 866.7357 | 9.5034 | 19492.8251 | 0 | 0 | 0 | 0 | 30049.5959 | 0 | 11879.1888 | 107.6172 | 117.6006 | 0.16318 | 1.8041 | 0.18356 | 9.8283 | 4606.5312 | 2270.8625 | 2270.8625 | 0 | 8.5293 | 0.0082731 | -562.8177 | -5.1668 | -2.9603 | 559.2391 | 0 | 10.4391 | 0
APPROACH_AND_LANDING | 1.1217 | 2.0103 | 865.7977 | 9.5176 | 19492.8117 | 0 | 0 | 0 | 0 | 30094.5428 | 0 | 11896.9571 | 107.6174 | 117.6024 | 0.16318 | 1.8039 | 0.18354 | 9.8285 | 4606.1238 | 2270.8625 | 2270.8625 | 0 | 8.5294 | 0.0082732 | -562.8098 | -5.1667 | -2.9603 | 559.2401 | 0 | 10.4547 | 0
APPROACH_AND_LANDING | 1.1233 | 2.0132 | 864.8594 | 9.5318 | 19492.7983 | 0 | 0 | 0 | 0 | 30139.4953 | 0 | 11914.7277 | 107.6177 | 117.6043 | 0.16318 | 1.8039 | 0.18354 | 9.8285 | 4606.1846 | 2270.8625 | 2270.8625 | 0 | 8.5296 | 0.0082733 | -562.8346 | -5.1669 | -2.9604 | 559.2414 | 0 | 10.4702 | 0
APPROACH_AND_LANDING | 1.125 | 2.0162 | 863.921 | 9.546 | 19492.7849 | 0 | 0 | 0 | 0 | 30184.4489 | 0 | 11932.4988 | 107.618 | 117.6062 | 0.16318 | 1.8039 | 0.18354 | 9.8285 | 4606.3358 | 2270.8625 | 2270.8625 | 0 | 8.5297 | 0.0082734 | -562.8658 | -5.1671 | -2.9606 | 559.2429 | 0 | 10.4858 | 0
APPROACH_AND_LANDING | 1.1267 | 2.0192 | 862.9826 | 9.5602 | 19492.7715 | 0 | 0 | 0 | 0 | 30229.4025 | 0 | 11950.2698 | 107.6182 | 117.6082 | 0.16318 | 1.8039 | 0.18354 | 9.8285 | 4606.487 | 2270.8625 | 2270.8625 | 0 | 8.5298 | 0.0082736 | -562.897 | -5.1674 | -2.9607 | 559.2444 | 0 | 10.5014 | 0
APPROACH_AND_LANDING | 1.1283 | 2.0222 | 862.0442 | 9.5744 | 19492.7581 | 0 | 0 | 0 | 0 | 30274.356 | 0 | 11968.0408 | 107.6185 | 117.6101 | 0.16318 | 1.8039 | 0.18354 | 9.8285 | 4606.6382 | 2270.8625 | 2270.8625 | 0 | 8.5299 | 0.0082737 | -562.9281 | -5.1677 | -2.9608 | 559.2458 | 0 | 10.5169 | 0
APPROACH_AND_LANDING | 1.13 | 2.0252 | 861.1059 | 9.5886 | 19492.7447 | 0 | 0 | 0 | 0 | 30319.3096 | 0 | 11985.8118 | 107.6188 | 117.612 | 0.16318 | 1.8039 | 0.18354 | 9.8285 | 4606.7893 | 2270.8625 | 2270.8625 | 0 | 8.5301 | 0.0082738 | -562.9593 | -5.1679 | -2.961 | 559.2473 | 0 | 10.5325 | 0
APPROACH_AND_LANDING | 1.1317 | 2.0282 | 860.1675 | 9.6029 | 19492.7313 | 0 | 0 | 0 | 0 | 30364.2632 | 0 | 12003.5829 | 107.6191 | 117.614 | 0.16318 | 1.8039 | 0.18354 | 9.8285 | 4606.9405 | 2270.8625 | 2270.8625 | 0 | 8.5302 | 0.0082739 | -562.9905 | -5.1682 | -2.9611 | 559.2487 | 0 | 10.5481 | 0
APPROACH_AND_LANDING | 1.1333 | 2.0312 | 859.2291 | 9.6171 | 19492.7179 | 0 | 0 | 0 | 0 | 30409.2168 | 0 | 12021.3539 | 107.6194 | 117.6159 | 0.16318 | 1.8039 | 0.18354 | 9.8285 | 4607.0917 | 2270.8625 | 2270.8625 | 0 | 8.5303 | 0.0082741 | -563.0216 | -5.1684 | -2.9613 | 559.2502 | 0 | 10.5636 | 0
APPROACH_AND_LANDING | 1.135 | 2.0342 | 858.2907 | 9.6313 | 19492.7045 | 0 | 0 | 0 | 0 | 30454.1704 | 0 | 12039.1249 | 107.6196 | 117.6178 | 0.16318 | 1.8039 | 0.18354 | 9.8285 | 4607.2429 | 2270.8625 | 2270.8625 | 0 | 8.5305 | 0.0082742 | -563.0528 | -5.1687 | -2.9614 | 559.2516 | 0 | 10.5792 | 0
APPROACH_AND_LANDING | 1.1367 | 2.0372 | 857.3523 | 9.6455 | 19492.6911 | 0 | 0 | 0 | 0 | 30499.1239 | 0 | 12056.8959 | 107.6199 | 117.6197 | 0.16318 | 1.8039 | 0.18354 | 9.8285 | 4607.3941 | 2270.8625 | 2270.8625 | 0 | 8.5306 | 0.0082743 | -563.084 | -5.1689 | -2.9616 | 559.2531 | 0 | 10.5947 | 0
APPROACH_AND_LANDING | 1.1383 | 2.0401 | 856.414 | 9.6597 | 19492.6777 | 0 | 0 | 0 | 0 | 30544.0775 | 0 | 12074.6669 | 107.6202 | 117.6217 | 0.16318 | 1.8039 | 0.18354 | 9.8285 | 4607.5452 | 2270.8625 | 2270.8625 | 0 | 8.5307 | 0.0082744 | -563.1152 | -5.1692 | -2.9617 | 559.2545 | 0 | 10.6103 | 0
APPROACH_AND_LANDING | 1.14 | 2.0431 | 855.4756 | 9.674 | 19492.6643 | 0 | 0 | 0 | 0 | 30589.0367 | 0 | 12092.4402 | 107.6204 | 117.6235 | 0.16318 | 1.8039 | 0.18354 | 9.8285 | 4607.6914 | 2270.8625 | 2270.8625 | 0 | 8.5308 | 0.0082746 | -563.0914 | -5.169 | -2.9616 | 559.2557 | 0 | 10.6259 | 0
APPROACH_AND_LANDING | 1.1417 | 2.0461 | 854.5373 | 9.6882 | 19492.6509 | 0 | 0 | 0 | 0 | 30633.997 | 0 | 12110.2139 | 107.6206 | 117.6254 | 0.16318 | 1.8039 | 0.18354 | 9.8285 | 4607.8366 | 2270.8625 | 2270.8625 | 0 | 8.531 | 0.0082747 | -563.0569 | -5.1686 | -2.9614 | 559.2568 | 0 | 10.6414 | 0
APPROACH_AND_LANDING | 1.1433 | 2.0491 | 853.599 | 9.7024 | 19492.6375 | 0 | 0 | 0 | 0 | 30678.9573 | 0 | 12127.9875 | 107.6208 | 117.6272 | 0.16318 | 1.8039 | 0.18354 | 9.8285 | 4607.9818 | 2270.8625 | 2270.8625 | 0 | 8.5311 | 0.0082748 | -563.0225 | -5.1683 | -2.9612 | 559.2578 | 0 | 10.657 | 0
APPROACH_AND_LANDING | 1.145 | 2.0521 | 852.6606 | 9.7166 | 19492.6241 | 0 | 0 | 0 | 0 | 30723.9176 | 0 | 12145.7612 | 107.621 | 117.6291 | 0.16318 | 1.8039 | 0.18354 | 9.8285 | 4608.127 | 2270.8625 | 2270.8625 | 0 | 8.5312 | 0.0082749 | -562.9881 | -5.168 | -2.961 | 559.2589 | 0 | 10.6725 | 0
APPROACH_AND_LANDING | 1.1467 | 2.0551 | 851.7223 | 9.7308 | 19492.6107 | 0 | 0 | 0 | 0 | 30768.8778 | 0 | 12163.5349 | 107.6213 | 117.6309 | 0.16318 | 1.8039 | 0.18354 | 9.8285 | 4608.2722 | 2270.8625 | 2270.8625 | 0 | 8.5313 | 0.008275 | -562.9537 | -5.1676 | -2.9608 | 559.26 | 0 | 10.6881 | 0
APPROACH_AND_LANDING | 1.1483 | 2.0581 | 850.784 | 9.745 | 19492.5973 | 0 | 0 | 0 | 0 | 30813.8381 | 0 | 12181.3086 | 107.6215 | 117.6328 | 0.16318 | 1.8039 | 0.18354 | 9.8285 | 4608.4174 | 2270.8625 | 2270.8625 | 0 | 8.5315 | 0.0082752 | -562.9193 | -5.1673 | -2.9607 | 559.2611 | 0 | 10.7036 | 0
APPROACH_AND_LANDING | 1.15 | 2.0611 | 849.8456 | 9.7593 | 19492.5839 | 0 | 0 | 0 | 0 | 30858.7984 | 0 | 12199.0822 | 107.6217 | 117.6347 | 0.16318 | 1.8039 | 0.18354 | 9.8285 | 4608.5626 | 2270.8625 | 2270.8625 | 0 | 8.5316 | 0.0082753 | -562.8849 | -5.167 | -2.9605 | 559.2622 | 0 | 10.7192 | 0
APPROACH_AND_LANDING | 1.1517 | 2.0641 | 848.9073 | 9.7735 | 19492.5705 | 0 | 0 | 0 | 0 | 30903.7587 | 0 | 12216.8559 | 107.6219 | 117.6365 | 0.16318 | 1.8039 | 0.18354 | 9.8285 | 4608.7078 | 2270.8625 | 2270.8625 | 0 | 8.5317 | 0.0082754 | -562.8504 | -5.1667 | -2.9603 | 559.2633 | 0 | 10.7347 | 0
APPROACH_AND_LANDING | 1.1533 | 2.0671 | 847.969 | 9.7877 | 19492.557 | 0 | 0 | 0 | 0 | 30948.719 | 0 | 12234.6296 | 107.6221 | 117.6384 | 0.16318 | 1.8039 | 0.18354 | 9.8285 | 4608.853 | 2270.8625 | 2270.8625 | 0 | 8.5318 | 0.0082755 | -562.816 | -5.1663 | -2.9601 | 559.2644 | 0 | 10.7503 | 0
APPROACH_AND_LANDING | 1.155 | 2.07 | 847.0306 | 9.8019 | 19492.5436 | 0 | 0 | 0 | 0 | 30993.6792 | 0 | 12252.4032 | 107.6223 | 117.6402 | 0.16318 | 1.8039 | 0.18354 | 9.8285 | 4608.9982 | 2270.8625 | 2270.8625 | 0 | 8.532 | 0.0082757 | -562.7816 | -5.166 | -2.9599 | 559.2655 | 0 | 10.7659 | 0
APPROACH_AND_LANDING | 1.1567 | 2.073 | 846.0926 | 9.8161 | 19492.5302 | 0 | 0 | 0 | 0 | 31038.6451 | 0 | 12270.1791 | 107.6225 | 117.6421 | 0.16318 | 1.8037 | 0.18352 | 9.8286 | 4608.6855 | 2270.8625 | 2270.8625 | 0 | 8.5321 | 0.0082758 | -562.7792 | -5.166 | -2.9599 | 559.2666 | 0 | 10.7814 | 0
APPROACH_AND_LANDING | 1.1583 | 2.076 | 845.1547 | 9.8304 | 19492.5168 | 0 | 0 | 0 | 0 | 31083.6121 | 0 | 12287.9554 | 107.6227 | 117.6439 | 0.16318 | 1.8036 | 0.1835 | 9.8288 | 4608.2845 | 2270.8625 | 2270.8625 | 0 | 8.5322 | 0.0082759 | -562.783 | -5.1661 | -2.9599 | 559.2678 | 0 | 10.797 | 0
APPROACH_AND_LANDING | 1.16 | 2.079 | 844.2167 | 9.8446 | 19492.5034 | 0 | 0 | 0 | 0 | 31128.579 | 0 | 12305.7317 | 107.623 | 117.6458 | 0.16318 | 1.8034 | 0.18347 | 9.829 | 4607.8836 | 2270.8625 | 2270.8625 | 0 | 8.5324 | 0.008276 | -562.7867 | -5.1661 | -2.96 | 559.269 | 0 | 10.8125 | 0
APPROACH_AND_LANDING | 1.1617 | 2.082 | 843.2788 | 9.8588 | 19492.49 | 0 | 0 | 0 | 0 | 31173.5459 | 0 | 12323.508 | 107.6232 | 117.6477 | 0.16317 | 1.8032 | 0.18345 | 9.8291 | 4607.4826 | 2270.8625 | 2270.8625 | 0 | 8.5325 | 0.0082762 | -562.7905 | -5.1662 | -2.96 | 559.2701 | 0 | 10.8281 | 0
APPROACH_AND_LANDING | 1.1633 | 2.085 | 842.3408 | 9.873 | 19492.4766 | 0 | 0 | 0 | 0 | 31218.5129 | 0 | 12341.2843 | 107.6234 | 117.6496 | 0.16317 | 1.803 | 0.18343 | 9.8293 | 4607.0816 | 2270.8625 | 2270.8625 | 0 | 8.5326 | 0.0082763 | -562.7943 | -5.1662 | -2.96 | 559.2713 | 0 | 10.8436 | 0
APPROACH_AND_LANDING | 1.165 | 2.088 | 841.4029 | 9.8872 | 19492.4632 | 0 | 0 | 0 | 0 | 31263.4798 | 0 | 12359.0607 | 107.6236 | 117.6514 | 0.16317 | 1.8028 | 0.18341 | 9.8294 | 4606.6806 | 2270.8625 | 2270.8625 | 0 | 8.5327 | 0.0082764 | -562.7981 | -5.1663 | -2.96 | 559.2725 | 0 | 10.8592 | 0
APPROACH_AND_LANDING | 1.1667 | 2.091 | 840.4649 | 9.9015 | 19492.4498 | 0 | 0 | 0 | 0 | 31308.4468 | 0 | 12376.837 | 107.6239 | 117.6533 | 0.16317 | 1.8026 | 0.18339 | 9.8296 | 4606.2796 | 2270.8625 | 2270.8625 | 0 | 8.5329 | 0.0082765 | -562.8018 | -5.1663 | -2.9601 | 559.2736 | 0 | 10.8748 | 0
APPROACH_AND_LANDING | 1.1683 | 2.094 | 839.527 | 9.9157 | 19492.4364 | 0 | 0 | 0 | 0 | 31353.4137 | 0 | 12394.6133 | 107.6241 | 117.6552 | 0.16317 | 1.8024 | 0.18337 | 9.8298 | 4605.8787 | 2270.8625 | 2270.8625 | 0 | 8.533 | 0.0082766 | -562.8056 | -5.1664 | -2.9601 | 559.2748 | 0 | 10.8903 | 0
APPROACH_AND_LANDING | 1.17 | 2.0969 | 838.5891 | 9.9299 | 19492.423 | 0 | 0 | 0 | 0 | 31398.3806 | 0 | 12412.3896 | 107.6243 | 117.657 | 0.16317 | 1.8023 | 0.18334 | 9.8299 | 4605.4777 | 2270.8625 | 2270.8625 | 0 | 8.5331 | 0.0082768 | -562.8094 | -5.1664 | -2.9601 | 559.276 | 0 | 10.9059 | 0
APPROACH_AND_LANDING | 1.1717 | 2.0999 | 837.6511 | 9.9441 | 19492.4096 | 0 | 0 | 0 | 0 | 31443.3476 | 0 | 12430.1659 | 107.6245 | 117.6589 | 0.16317 | 1.8021 | 0.18332 | 9.8301 | 4605.0767 | 2270.8625 | 2270.8625 | 0 | 8.5332 | 0.0082769 | -562.8132 | -5.1665 | -2.9602 | 559.2771 | 0 | 10.9214 | 0
APPROACH_AND_LANDING | 1.1733 | 2.1029 | 836.7127 | 9.9584 | 19492.3961 | 0 | 0 | 0 | 0 | 31488.3201 | 0 | 12447.9444 | 107.6249 | 117.6609 | 0.16317 | 1.802 | 0.18332 | 9.8301 | 4605.1421 | 2270.8625 | 2270.8625 | 0 | 8.5334 | 0.008277 | -562.85 | -5.1668 | -2.9603 | 559.2788 | 0 | 10.937 | 0
APPROACH_AND_LANDING | 1.175 | 2.1059 | 835.7742 | 9.9726 | 19492.3827 | 0 | 0 | 0 | 0 | 31533.2938 | 0 | 12465.7234 | 107.6252 | 117.6629 | 0.16317 | 1.802 | 0.18332 | 9.8301 | 4605.2975 | 2270.8625 | 2270.8625 | 0 | 8.5335 | 0.0082771 | -562.8933 | -5.1671 | -2.9605 | 559.2805 | 0 | 10.9526 | 0
APPROACH_AND_LANDING | 1.1767 | 2.1089 | 834.8357 | 9.9868 | 19492.3693 | 0 | 0 | 0 | 0 | 31578.2674 | 0 | 12483.5023 | 107.6255 | 117.6648 | 0.16317 | 1.802 | 0.18332 | 9.8301 | 4605.453 | 2270.8625 | 2270.8625 | 0 | 8.5336 | 0.0082773 | -562.9366 | -5.1675 | -2.9607 | 559.2822 | 0 | 10.9681 | 0
APPROACH_AND_LANDING | 1.1783 | 2.1119 | 833.8972 | 10.001 | 19492.3559 | 0 | 0 | 0 | 0 | 31623.2411 | 0 | 12501.2813 | 107.6258 | 117.6668 | 0.16317 | 1.802 | 0.18332 | 9.8301 | 4605.6084 | 2270.8625 | 2270.8625 | 0 | 8.5338 | 0.0082774 | -562.9798 | -5.1678 | -2.9609 | 559.2839 | 0 | 10.9837 | 0
APPROACH_AND_LANDING | 1.18 | 2.1149 | 832.9587 | 10.0152 | 19492.3425 | 0 | 0 | 0 | 0 | 31668.2147 | 0 | 12519.0602 | 107.6262 | 117.6688 | 0.16317 | 1.802 | 0.18332 | 9.8301 | 4605.7638 | 2270.8625 | 2270.8625 | 0 | 8.5339 | 0.0082775 | -563.0231 | -5.1682 | -2.9612 | 559.2856 | 0 | 10.9993 | 0
APPROACH_AND_LANDING | 1.1817 | 2.1179 | 832.0202 | 10.0295 | 19492.3291 | 0 | 0 | 0 | 0 | 31713.1884 | 0 | 12536.8392 | 107.6265 | 117.6708 | 0.16317 | 1.802 | 0.18332 | 9.8301 | 4605.9192 | 2270.8625 | 2270.8625 | 0 | 8.534 | 0.0082776 | -563.0664 | -5.1685 | -2.9614 | 559.2873 | 0 | 11.0149 | 0
APPROACH_AND_LANDING | 1.1833 | 2.1209 | 831.0817 | 10.0437 | 19492.3157 | 0 | 0 | 0 | 0 | 31758.162 | 0 | 12554.6181 | 107.6268 | 117.6728 | 0.16317 | 1.802 | 0.18332 | 9.8301 | 4606.0746 | 2270.8625 | 2270.8625 | 0 | 8.5341 | 0.0082778 | -563.1096 | -5.1689 | -2.9616 | 559.289 | 0 | 11.0304 | 0
APPROACH_AND_LANDING | 1.185 | 2.1239 | 830.1432 | 10.0579 | 19492.3023 | 0 | 0 | 0 | 0 | 31803.1356 | 0 | 12572.3971 | 107.6272 | 117.6748 | 0.16317 | 1.802 | 0.18332 | 9.8301 | 4606.2301 | 2270.8625 | 2270.8625 | 0 | 8.5343 | 0.0082779 | -563.1529 | -5.1693 | -2.9618 | 559.2907 | 0 | 11.046 | 0
APPROACH_AND_LANDING | 1.1867 | 2.1268 | 829.2047 | 10.0721 | 19492.2889 | 0 | 0 | 0 | 0 | 31848.1093 | 0 | 12590.176 | 107.6275 | 117.6768 | 0.16317 | 1.802 | 0.18332 | 9.8301 | 4606.3855 | 2270.8625 | 2270.8625 | 0 | 8.5344 | 0.008278 | -563.1962 | -5.1696 | -2.962 | 559.2925 | 0 | 11.0616 | 0
APPROACH_AND_LANDING | 1.1883 | 2.1298 | 828.2662 | 10.0864 | 19492.2755 | 0 | 0 | 0 | 0 | 31893.0829 | 0 | 12607.955 | 107.6278 | 117.6787 | 0.16317 | 1.802 | 0.18332 | 9.8301 | 4606.5409 | 2270.8625 | 2270.8625 | 0 | 8.5345 | 0.0082781 | -563.2394 | -5.17 | -2.9622 | 559.2942 | 0 | 11.0771 | 0
APPROACH_AND_LANDING | 1.19 | 2.1328 | 827.3276 | 10.1006 | 19492.262 | 0 | 0 | 0 | 0 | 31938.0622 | 0 | 12625.7362 | 107.6281 | 117.6807 | 0.16317 | 1.802 | 0.18332 | 9.8301 | 4606.6924 | 2270.8625 | 2270.8625 | 0 | 8.5346 | 0.0082782 | -563.2252 | -5.1698 | -2.9621 | 559.2956 | 0 | 11.0927 | 0
APPROACH_AND_LANDING | 1.1917 | 2.1358 | 826.389 | 10.1148 | 19492.2486 | 0 | 0 | 0 | 0 | 31983.0425 | 0 | 12643.5178 | 107.6284 | 117.6826 | 0.16317 | 1.802 | 0.18332 | 9.8301 | 4606.8432 | 2270.8625 | 2270.8625 | 0 | 8.5348 | 0.0082784 | -563.2 | -5.1696 | -2.9619 | 559.2971 | 0 | 11.1083 | 0
APPROACH_AND_LANDING | 1.1933 | 2.1388 | 825.4504 | 10.129 | 19492.2352 | 0 | 0 | 0 | 0 | 32028.0229 | 0 | 12661.2994 | 107.6287 | 117.6845 | 0.16317 | 1.802 | 0.18332 | 9.8301 | 4606.994 | 2270.8625 | 2270.8625 | 0 | 8.5349 | 0.0082785 | -563.1747 | -5.1693 | -2.9618 | 559.2985 | 0 | 11.1238 | 0
APPROACH_AND_LANDING | 1.195 | 2.1418 | 824.5117 | 10.1433 | 19492.2218 | 0 | 0 | 0 | 0 | 32073.0032 | 0 | 12679.081 | 107.6289 | 117.6865 | 0.16317 | 1.802 | 0.18332 | 9.8301 | 4607.1447 | 2270.8625 | 2270.8625 | 0 | 8.535 | 0.0082786 | -563.1494 | -5.1691 | -2.9617 | 559.2999 | 0 | 11.1394 | 0
APPROACH_AND_LANDING | 1.1967 | 2.1448 | 823.5731 | 10.1575 | 19492.2084 | 0 | 0 | 0 | 0 | 32117.9836 | 0 | 12696.8626 | 107.6292 | 117.6884 | 0.16317 | 1.802 | 0.18332 | 9.8301 | 4607.2955 | 2270.8625 | 2270.8625 | 0 | 8.5351 | 0.0082787 | -563.1241 | -5.1688 | -2.9615 | 559.3014 | 0 | 11.155 | 0
APPROACH_AND_LANDING | 1.1983 | 2.1478 | 822.6345 | 10.1717 | 19492.195 | 0 | 0 | 0 | 0 | 32162.9639 | 0 | 12714.6442 | 107.6295 | 117.6903 | 0.16317 | 1.802 | 0.18332 | 9.8301 | 4607.4463 | 2270.8625 | 2270.8625 | 0 | 8.5353 | 0.0082789 | -563.0989 | -5.1686 | -2.9614 | 559.3028 | 0 | 11.1705 | 0
APPROACH_AND_LANDING | 1.2 | 2.1508 | 821.6959 | 10.1859 | 19492.1816 | 0 | 0 | 0 | 0 | 32207.9443 | 0 | 12732.4258 | 107.6298 | 117.6922 | 0.16317 | 1.802 | 0.18332 | 9.8301 | 4607.5971 | 2270.8625 | 2270.8625 | 0 | 8.5354 | 0.008279 | -563.0736 | -5.1683 | -2.9612 | 559.3042 | 0 | 11.1861 | 0
APPROACH_AND_LANDING | 1.2017 | 2.1538 | 820.7572 | 10.2002 | 19492.1682 | 0 | 0 | 0 | 0 | 32252.9246 | 0 | 12750.2074 | 107.63 | 117.6942 | 0.16317 | 1.802 | 0.18332 | 9.8301 | 4607.7478 | 2270.8625 | 2270.8625 | 0 | 8.5355 | 0.0082791 | -563.0483 | -5.1681 | -2.9611 | 559.3056 | 0 | 11.2016 | 0
APPROACH_AND_LANDING | 1.2033 | 2.1567 | 819.8186 | 10.2144 | 19492.1547 | 0 | 0 | 0 | 0 | 32297.905 | 0 | 12767.989 | 107.6303 | 117.6961 | 0.16317 | 1.802 | 0.18332 | 9.8301 | 4607.8986 | 2270.8625 | 2270.8625 | 0 | 8.5357 | 0.0082792 | -563.0231 | -5.1678 | -2.961 | 559.3071 | 0 | 11.2172 | 0
APPROACH_AND_LANDING | 1.205 | 2.1597 | 818.88 | 10.2286 | 19492.1413 | 0 | 0 | 0 | 0 | 32342.8853 | 0 | 12785.7706 | 107.6306 | 117.698 | 0.16317 | 1.802 | 0.18332 | 9.8301 | 4608.0494 | 2270.8625 | 2270.8625 | 0 | 8.5358 | 0.0082794 | -562.9978 | -5.1676 | -2.9608 | 559.3085 | 0 | 11.2328 | 0
APPROACH_AND_LANDING | 1.2067 | 2.1627 | 817.9424 | 10.2428 | 19492.1279 | 0 | 0 | 0 | 0 | 32387.8712 | 0 | 12803.5544 | 107.6307 | 117.6998 | 0.16317 | 1.802 | 0.18331 | 9.8302 | 4607.9575 | 2270.8625 | 2270.8625 | 0 | 8.5359 | 0.0082795 | -562.8462 | -5.167 | -2.9604 | 559.3091 | 0 | 11.2483 | 0
APPROACH_AND_LANDING | 1.2083 | 2.1657 | 817.0049 | 10.2571 | 19492.1145 | 0 | 0 | 0 | 0 | 32432.8582 | 0 | 12821.3386 | 107.6308 | 117.7015 | 0.16317 | 1.8019 | 0.1833 | 9.8303 | 4607.8189 | 2270.8625 | 2270.8625 | 0 | 8.536 | 0.0082796 | -562.6703 | -5.1662 | -2.96 | 559.3096 | 0 | 11.2639 | 0
APPROACH_AND_LANDING | 1.21 | 2.1687 | 816.0675 | 10.2713 | 19492.1011 | 0 | 0 | 0 | 0 | 32477.8452 | 0 | 12839.1229 | 107.6309 | 117.7032 | 0.16317 | 1.8018 | 0.18329 | 9.8303 | 4607.6802 | 2270.8625 | 2270.8625 | 0 | 8.5362 | 0.0082797 | -562.4944 | -5.1655 | -2.9596 | 559.3101 | 0 | 11.2794 | 0
APPROACH_AND_LANDING | 1.2117 | 2.1717 | 815.1301 | 10.2855 | 19492.0877 | 0 | 0 | 0 | 0 | 32522.8322 | 0 | 12856.9071 | 107.631 | 117.7049 | 0.16317 | 1.8017 | 0.18328 | 9.8304 | 4607.5415 | 2270.8625 | 2270.8625 | 0 | 8.5363 | 0.0082798 | -562.3185 | -5.1648 | -2.9592 | 559.3106 | 0 | 11.295 | 0
APPROACH_AND_LANDING | 1.2133 | 2.1747 | 814.1927 | 10.2998 | 19492.0743 | 0 | 0 | 0 | 0 | 32567.8192 | 0 | 12874.6913 | 107.6311 | 117.7067 | 0.16317 | 1.8016 | 0.18327 | 9.8305 | 4607.4029 | 2270.8625 | 2270.8625 | 0 | 8.5364 | 0.00828 | -562.1426 | -5.164 | -2.9588 | 559.3111 | 0 | 11.3105 | 0
APPROACH_AND_LANDING | 1.215 | 2.1777 | 813.2552 | 10.314 | 19492.0608 | 0 | 0 | 0 | 0 | 32612.8062 | 0 | 12892.4755 | 107.6312 | 117.7084 | 0.16317 | 1.8015 | 0.18326 | 9.8306 | 4607.2642 | 2270.8625 | 2270.8625 | 0 | 8.5365 | 0.0082801 | -561.9667 | -5.1633 | -2.9583 | 559.3116 | 0 | 11.3261 | 0
APPROACH_AND_LANDING | 1.2167 | 2.1807 | 812.3178 | 10.3282 | 19492.0474 | 0 | 0 | 0 | 0 | 32657.7931 | 0 | 12910.2598 | 107.6313 | 117.7101 | 0.16317 | 1.8014 | 0.18324 | 9.8307 | 4607.1255 | 2270.8625 | 2270.8625 | 0 | 8.5367 | 0.0082802 | -561.7908 | -5.1626 | -2.9579 | 559.3121 | 0 | 11.3416 | 0
APPROACH_AND_LANDING | 1.2183 | 2.1836 | 811.3804 | 10.3424 | 19492.034 | 0 | 0 | 0 | 0 | 32702.7801 | 0 | 12928.044 | 107.6314 | 117.7119 | 0.16317 | 1.8013 | 0.18323 | 9.8307 | 4606.9868 | 2270.8625 | 2270.8625 | 0 | 8.5368 | 0.0082803 | -561.6149 | -5.1618 | -2.9575 | 559.3126 | 0 | 11.3572 | 0
APPROACH_AND_LANDING | 1.22 | 2.1866 | 810.4429 | 10.3567 | 19492.0206 | 0 | 0 | 0 | 0 | 32747.7671 | 0 | 12945.8282 | 107.6315 | 117.7136 | 0.16317 | 1.8012 | 0.18322 | 9.8308 | 4606.8482 | 2270.8625 | 2270.8625 | 0 | 8.5369 | 0.0082804 | -561.439 | -5.1611 | -2.9571 | 559.3131 | 0 | 11.3727 | 0
APPROACH_AND_LANDING | 1.2217 | 2.1896 | 809.5055 | 10.3709 | 19492.0072 | 0 | 0 | 0 | 0 | 32792.7541 | 0 | 12963.6125 | 107.6316 | 117.7153 | 0.16317 | 1.8011 | 0.18321 | 9.8309 | 4606.7095 | 2270.8625 | 2270.8625 | 0 | 8.537 | 0.0082806 | -561.2631 | -5.1604 | -2.9567 | 559.3136 | 0 | 11.3882 | 0
APPROACH_AND_LANDING | 1.2233 | 2.1926 | 808.5687 | 10.3851 | 19491.9938 | 0 | 0 | 0 | 0 | 32837.7466 | 0 | 12981.3989 | 107.6316 | 117.717 | 0.16317 | 1.8011 | 0.18321 | 9.8309 | 4606.7986 | 2270.8625 | 2270.8625 | 0 | 8.5372 | 0.0082807 | -561.2794 | -5.1599 | -2.9564 | 559.314 | 0 | 11.4038 | 0
APPROACH_AND_LANDING | 1.225 | 2.1956 | 807.6319 | 10.3993 | 19491.9804 | 0 | 0 | 0 | 0 | 32882.7401 | 0 | 12999.1857 | 107.6317 | 117.7187 | 0.16317 | 1.8011 | 0.18321 | 9.8309 | 4606.9317 | 2270.8625 | 2270.8625 | 0 | 8.5373 | 0.0082808 | -561.3328 | -5.1595 | -2.9562 | 559.3144 | 0 | 11.4193 | 0
APPROACH_AND_LANDING | 1.2267 | 2.1986 | 806.6952 | 10.4136 | 19491.9669 | 0 | 0 | 0 | 0 | 32927.7336 | 0 | 13016.9725 | 107.6318 | 117.7204 | 0.16317 | 1.8011 | 0.18321 | 9.8309 | 4607.0649 | 2270.8625 | 2270.8625 | 0 | 8.5374 | 0.0082809 | -561.3861 | -5.1591 | -2.9559 | 559.3148 | 0 | 11.4349 | 0
APPROACH_AND_LANDING | 1.2283 | 2.2016 | 805.7585 | 10.4278 | 19491.9535 | 0 | 0 | 0 | 0 | 32972.7272 | 0 | 13034.7593 | 107.6319 | 117.7221 | 0.16317 | 1.8011 | 0.18321 | 9.8309 | 4607.198 | 2270.8625 | 2270.8625 | 0 | 8.5375 | 0.008281 | -561.4395 | -5.1587 | -2.9557 | 559.3151 | 0 | 11.4504 | 0
APPROACH_AND_LANDING | 1.23 | 2.2046 | 804.8218 | 10.442 | 19491.9401 | 0 | 0 | 0 | 0 | 33017.7207 | 0 | 13052.5461 | 107.6319 | 117.7238 | 0.16317 | 1.8011 | 0.18321 | 9.8309 | 4607.3311 | 2270.8625 | 2270.8625 | 0 | 8.5376 | 0.0082812 | -561.4929 | -5.1583 | -2.9555 | 559.3155 | 0 | 11.466 | 0
APPROACH_AND_LANDING | 1.2317 | 2.2076 | 803.8851 | 10.4563 | 19491.9267 | 0 | 0 | 0 | 0 | 33062.7142 | 0 | 13070.3329 | 107.632 | 117.7255 | 0.16317 | 1.8011 | 0.18321 | 9.8309 | 4607.4642 | 2270.8625 | 2270.8625 | 0 | 8.5378 | 0.0082813 | -561.5463 | -5.1579 | -2.9553 | 559.3159 | 0 | 11.4815 | 0
APPROACH_AND_LANDING | 1.2333 | 2.2106 | 802.9483 | 10.4705 | 19491.9133 | 0 | 0 | 0 | 0 | 33107.7078 | 0 | 13088.1198 | 107.6321 | 117.7272 | 0.16317 | 1.8011 | 0.18321 | 9.8309 | 4607.5973 | 2270.8625 | 2270.8625 | 0 | 8.5379 | 0.0082814 | -561.5997 | -5.1575 | -2.955 | 559.3162 | 0 | 11.4971 | 0
APPROACH_AND_LANDING | 1.235 | 2.2135 | 802.0116 | 10.4847 | 19491.8999 | 0 | 0 | 0 | 0 | 33152.7013 | 0 | 13105.9066 | 107.6321 | 117.7289 | 0.16317 | 1.8011 | 0.18321 | 9.8309 | 4607.7304 | 2270.8625 | 2270.8625 | 0 | 8.538 | 0.0082815 | -561.6531 | -5.1571 | -2.9548 | 559.3166 | 0 | 11.5126 | 0
APPROACH_AND_LANDING | 1.2367 | 2.2165 | 801.0749 | 10.499 | 19491.8864 | 0 | 0 | 0 | 0 | 33197.6948 | 0 | 13123.6934 | 107.6322 | 117.7306 | 0.16316 | 1.8011 | 0.18321 | 9.8309 | 4607.8635 | 2270.8625 | 2270.8625 | 0 | 8.5381 | 0.0082816 | -561.7065 | -5.1567 | -2.9546 | 559.317 | 0 | 11.5281 | 0
APPROACH_AND_LANDING | 1.2383 | 2.2195 | 800.1382 | 10.5132 | 19491.873 | 0 | 0 | 0 | 0 | 33242.6884 | 0 | 13141.4802 | 107.6323 | 117.7323 | 0.16316 | 1.8011 | 0.18321 | 9.8309 | 4607.9966 | 2270.8625 | 2270.8625 | 0 | 8.5383 | 0.0082818 | -561.7599 | -5.1563 | -2.9543 | 559.3174 | 0 | 11.5437 | 0
APPROACH_AND_LANDING | 1.24 | 2.2225 | 799.2019 | 10.5274 | 19491.8596 | 0 | 0 | 0 | 0 | 33287.6874 | 0 | 13159.2692 | 107.6324 | 117.734 | 0.16316 | 1.801 | 0.18319 | 9.831 | 4607.6708 | 2270.8625 | 2270.8625 | 0 | 8.5384 | 0.0082819 | -561.7695 | -5.1563 | -2.9543 | 559.3178 | 0 | 11.5592 | 0
APPROACH_AND_LANDING | 1.2417 | 2.2255 | 798.2656 | 10.5416 | 19491.8462 | 0 | 0 | 0 | 0 | 33332.6874 | 0 | 13177.0586 | 107.6324 | 117.7357 | 0.16316 | 1.8008 | 0.18317 | 9.8312 | 4607.2565 | 2270.8625 | 2270.8625 | 0 | 8.5385 | 0.008282 | -561.7706 | -5.1563 | -2.9543 | 559.3182 | 0 | 11.5748 | 0
APPROACH_AND_LANDING | 1.2433 | 2.2285 | 797.3294 | 10.5559 | 19491.8328 | 0 | 0 | 0 | 0 | 33377.6875 | 0 | 13194.848 | 107.6325 | 117.7375 | 0.16316 | 1.8006 | 0.18315 | 9.8314 | 4606.8422 | 2270.8625 | 2270.8625 | 0 | 8.5386 | 0.0082821 | -561.7717 | -5.1563 | -2.9543 | 559.3186 | 0 | 11.5903 | 0
APPROACH_AND_LANDING | 1.245 | 2.2315 | 796.3932 | 10.5701 | 19491.8194 | 0 | 0 | 0 | 0 | 33422.6876 | 0 | 13212.6374 | 107.6326 | 117.7392 | 0.16316 | 1.8004 | 0.18313 | 9.8315 | 4606.4279 | 2270.8625 | 2270.8625 | 0 | 8.5388 | 0.0082823 | -561.7728 | -5.1563 | -2.9544 | 559.3191 | 0 | 11.6059 | 0
APPROACH_AND_LANDING | 1.2467 | 2.2345 | 795.457 | 10.5843 | 19491.8059 | 0 | 0 | 0 | 0 | 33467.6876 | 0 | 13230.4268 | 107.6327 | 117.7409 | 0.16316 | 1.8002 | 0.1831 | 9.8317 | 4606.0136 | 2270.8625 | 2270.8625 | 0 | 8.5389 | 0.0082824 | -561.774 | -5.1563 | -2.9544 | 559.3195 | 0 | 11.6214 | 0
APPROACH_AND_LANDING | 1.2483 | 2.2375 | 794.5207 | 10.5986 | 19491.7925 | 0 | 0 | 0 | 0 | 33512.6877 | 0 | 13248.2162 | 107.6328 | 117.7426 | 0.16316 | 1.8 | 0.18308 | 9.8318 | 4605.5993 | 2270.8625 | 2270.8625 | 0 | 8.539 | 0.0082825 | -561.7751 | -5.1564 | -2.9544 | 559.3199 | 0 | 11.637 | 0
APPROACH_AND_LANDING | 1.25 | 2.2405 | 793.5845 | 10.6128 | 19491.7791 | 0 | 0 | 0 | 0 | 33557.6878 | 0 | 13266.0056 | 107.6329 | 117.7443 | 0.16316 | 1.7999 | 0.18306 | 9.832 | 4605.1849 | 2270.8625 | 2270.8625 | 0 | 8.5391 | 0.0082826 | -561.7762 | -5.1564 | -2.9544 | 559.3203 | 0 | 11.6525 | 0
APPROACH_AND_LANDING | 1.2517 | 2.2434 | 792.6483 | 10.627 | 19491.7657 | 0 | 0 | 0 | 0 | 33602.6878 | 0 | 13283.795 | 107.6329 | 117.746 | 0.16316 | 1.7997 | 0.18304 | 9.8322 | 4604.7706 | 2270.8625 | 2270.8625 | 0 | 8.5393 | 0.0082827 | -561.7773 | -5.1564 | -2.9544 | 559.3208 | 0 | 11.6681 | 0
APPROACH_AND_LANDING | 1.2533 | 2.2464 | 791.712 | 10.6413 | 19491.7523 | 0 | 0 | 0 | 0 | 33647.6879 | 0 | 13301.5844 | 107.633 | 117.7477 | 0.16316 | 1.7995 | 0.18302 | 9.8323 | 4604.3563 | 2270.8625 | 2270.8625 | 0 | 8.5394 | 0.0082829 | -561.7784 | -5.1564 | -2.9544 | 559.3212 | 0 | 11.6836 | 0
APPROACH_AND_LANDING | 1.255 | 2.2494 | 790.7758 | 10.6555 | 19491.7388 | 0 | 0 | 0 | 0 | 33692.6879 | 0 | 13319.3738 | 107.6331 | 117.7494 | 0.16316 | 1.7993 | 0.183 | 9.8325 | 4603.942 | 2270.8625 | 2270.8625 | 0 | 8.5395 | 0.008283 | -561.7796 | -5.1565 | -2.9544 | 559.3216 | 0 | 11.6991 | 0
APPROACH_AND_LANDING | 1.2567 | 2.2524 | 789.8391 | 10.6697 | 19491.7254 | 0 | 0 | 0 | 0 | 33737.6935 | 0 | 13337.1654 | 107.6333 | 117.7513 | 0.16316 | 1.7993 | 0.18299 | 9.8325 | 4603.9952 | 2270.8625 | 2270.8625 | 0 | 8.5396 | 0.0082831 | -561.8168 | -5.1568 | -2.9546 | 559.3225 | 0 | 11.7147 | 0
APPROACH_AND_LANDING | 1.2583 | 2.2554 | 788.9024 | 10.684 | 19491.712 | 0 | 0 | 0 | 0 | 33782.7001 | 0 | 13354.9574 | 107.6335 | 117.7531 | 0.16316 | 1.7993 | 0.18299 | 9.8325 | 4604.1386 | 2270.8625 | 2270.8625 | 0 | 8.5398 | 0.0082832 | -561.861 | -5.1572 | -2.9548 | 559.3235 | 0 | 11.7303 | 0
APPROACH_AND_LANDING | 1.26 | 2.2584 | 787.9656 | 10.6982 | 19491.6986 | 0 | 0 | 0 | 0 | 33827.7068 | 0 | 13372.7494 | 107.6337 | 117.7549 | 0.16316 | 1.7993 | 0.18299 | 9.8325 | 4604.282 | 2270.8625 | 2270.8625 | 0 | 8.5399 | 0.0082833 | -561.9051 | -5.1576 | -2.9551 | 559.3245 | 0 | 11.7458 | 0
APPROACH_AND_LANDING | 1.2617 | 2.2614 | 787.0288 | 10.7124 | 19491.6852 | 0 | 0 | 0 | 0 | 33872.7134 | 0 | 13390.5414 | 107.6339 | 117.7568 | 0.16316 | 1.7993 | 0.18299 | 9.8325 | 4604.4254 | 2270.8625 | 2270.8625 | 0 | 8.54 | 0.0082835 | -561.9493 | -5.1579 | -2.9553 | 559.3255 | 0 | 11.7614 | 0
APPROACH_AND_LANDING | 1.2633 | 2.2644 | 786.0921 | 10.7267 | 19491.6717 | 0 | 0 | 0 | 0 | 33917.72 | 0 | 13408.3334 | 107.6341 | 117.7586 | 0.16316 | 1.7993 | 0.18299 | 9.8325 | 4604.5687 | 2270.8625 | 2270.8625 | 0 | 8.5401 | 0.0082836 | -561.9935 | -5.1583 | -2.9555 | 559.3265 | 0 | 11.7769 | 0
APPROACH_AND_LANDING | 1.265 | 2.2674 | 785.1553 | 10.7409 | 19491.6583 | 0 | 0 | 0 | 0 | 33962.7267 | 0 | 13426.1253 | 107.6342 | 117.7604 | 0.16316 | 1.7993 | 0.18299 | 9.8325 | 4604.7121 | 2270.8625 | 2270.8625 | 0 | 8.5403 | 0.0082837 | -562.0377 | -5.1587 | -2.9557 | 559.3276 | 0 | 11.7925 | 0
APPROACH_AND_LANDING | 1.2667 | 2.2704 | 784.2185 | 10.7551 | 19491.6449 | 0 | 0 | 0 | 0 | 34007.7333 | 0 | 13443.9173 | 107.6344 | 117.7623 | 0.16316 | 1.7993 | 0.18299 | 9.8325 | 4604.8555 | 2270.8625 | 2270.8625 | 0 | 8.5404 | 0.0082838 | -562.0818 | -5.1591 | -2.9559 | 559.3286 | 0 | 11.808 | 0
APPROACH_AND_LANDING | 1.2683 | 2.2733 | 783.2818 | 10.7694 | 19491.6315 | 0 | 0 | 0 | 0 | 34052.7399 | 0 | 13461.7093 | 107.6346 | 117.7641 | 0.16316 | 1.7993 | 0.18299 | 9.8325 | 4604.9989 | 2270.8625 | 2270.8625 | 0 | 8.5405 | 0.0082839 | -562.126 | -5.1594 | -2.9561 | 559.3296 | 0 | 11.8236 | 0
APPROACH_AND_LANDING | 1.27 | 2.2763 | 782.345 | 10.7836 | 19491.6181 | 0 | 0 | 0 | 0 | 34097.7466 | 0 | 13479.5013 | 107.6348 | 117.7659 | 0.16316 | 1.7993 | 0.18299 | 9.8325 | 4605.1423 | 2270.8625 | 2270.8625 | 0 | 8.5406 | 0.0082841 | -562.1702 | -5.1598 | -2.9564 | 559.3306 | 0 | 11.8392 | 0
APPROACH_AND_LANDING | 1.2717 | 2.2793 | 781.4082 | 10.7978 | 19491.6046 | 0 | 0 | 0 | 0 | 34142.7532 | 0 | 13497.2933 | 107.635 | 117.7678 | 0.16316 | 1.7993 | 0.18299 | 9.8325 | 4605.2857 | 2270.8625 | 2270.8625 | 0 | 8.5408 | 0.0082842 | -562.2144 | -5.1602 | -2.9566 | 559.3316 | 0 | 11.8547 | 0
APPROACH_AND_LANDING | 1.2733 | 2.2823 | 780.4713 | 10.8121 | 19491.5912 | 0 | 0 | 0 | 0 | 34187.7654 | 0 | 13515.0875 | 107.6352 | 117.7696 | 0.16316 | 1.7993 | 0.18299 | 9.8325 | 4605.4262 | 2270.8625 | 2270.8625 | 0 | 8.5409 | 0.0082843 | -562.2058 | -5.1601 | -2.9565 | 559.3324 | 0 | 11.8703 | 0
APPROACH_AND_LANDING | 1.275 | 2.2853 | 779.5343 | 10.8263 | 19491.5778 | 0 | 0 | 0 | 0 | 34232.7786 | 0 | 13532.8821 | 107.6353 | 117.7713 | 0.16316 | 1.7993 | 0.18299 | 9.8325 | 4605.566 | 2270.8625 | 2270.8625 | 0 | 8.541 | 0.0082844 | -562.1871 | -5.1599 | -2.9564 | 559.3332 | 0 | 11.8858 | 0
APPROACH_AND_LANDING | 1.2767 | 2.2883 | 778.5974 | 10.8405 | 19491.5644 | 0 | 0 | 0 | 0 | 34277.7918 | 0 | 13550.6767 | 107.6355 | 117.7731 | 0.16316 | 1.7993 | 0.18299 | 9.8325 | 4605.7059 | 2270.8625 | 2270.8625 | 0 | 8.5411 | 0.0082845 | -562.1684 | -5.1598 | -2.9563 | 559.3339 | 0 | 11.9014 | 0
APPROACH_AND_LANDING | 1.2783 | 2.2913 | 777.6604 | 10.8548 | 19491.551 | 0 | 0 | 0 | 0 | 34322.805 | 0 | 13568.4713 | 107.6356 | 117.7749 | 0.16316 | 1.7993 | 0.18299 | 9.8325 | 4605.8458 | 2270.8625 | 2270.8625 | 0 | 8.5413 | 0.0082847 | -562.1497 | -5.1596 | -2.9562 | 559.3347 | 0 | 11.9169 | 0
APPROACH_AND_LANDING | 1.28 | 2.2943 | 776.7234 | 10.869 | 19491.5375 | 0 | 0 | 0 | 0 | 34367.8182 | 0 | 13586.2659 | 107.6358 | 117.7767 | 0.16316 | 1.7993 | 0.18299 | 9.8325 | 4605.9857 | 2270.8625 | 2270.8625 | 0 | 8.5414 | 0.0082848 | -562.131 | -5.1594 | -2.9561 | 559.3355 | 0 | 11.9325 | 0
APPROACH_AND_LANDING | 1.2817 | 2.2973 | 775.7865 | 10.8832 | 19491.5241 | 0 | 0 | 0 | 0 | 34412.8314 | 0 | 13604.0605 | 107.6359 | 117.7785 | 0.16316 | 1.7993 | 0.18299 | 9.8325 | 4606.1256 | 2270.8625 | 2270.8625 | 0 | 8.5415 | 0.0082849 | -562.1123 | -5.1592 | -2.956 | 559.3363 | 0 | 11.948 | 0
APPROACH_AND_LANDING | 1.2833 | 2.3003 | 774.8495 | 10.8975 | 19491.5107 | 0 | 0 | 0 | 0 | 34457.8446 | 0 | 13621.8551 | 107.6361 | 117.7803 | 0.16316 | 1.7993 | 0.18299 | 9.8325 | 4606.2655 | 2270.8625 | 2270.8625 | 0 | 8.5416 | 0.008285 | -562.0936 | -5.159 | -2.9559 | 559.3371 | 0 | 11.9636 | 0
APPROACH_AND_LANDING | 1.285 | 2.3032 | 773.9125 | 10.9117 | 19491.4973 | 0 | 0 | 0 | 0 | 34502.8579 | 0 | 13639.6497 | 107.6362 | 117.7821 | 0.16316 | 1.7993 | 0.18299 | 9.8325 | 4606.4054 | 2270.8625 | 2270.8625 | 0 | 8.5418 | 0.0082852 | -562.0749 | -5.1589 | -2.9558 | 559.3379 | 0 | 11.9792 | 0
APPROACH_AND_LANDING | 1.2867 | 2.3062 | 772.9756 | 10.926 | 19491.4838 | 0 | 0 | 0 | 0 | 34547.8711 | 0 | 13657.4443 | 107.6364 | 117.7839 | 0.16316 | 1.7993 | 0.18299 | 9.8325 | 4606.5453 | 2270.8625 | 2270.8625 | 0 | 8.5419 | 0.0082853 | -562.0562 | -5.1587 | -2.9557 | 559.3387 | 0 | 11.9947 | 0
APPROACH_AND_LANDING | 1.2883 | 2.3092 | 772.0386 | 10.9402 | 19491.4704 | 0 | 0 | 0 | 0 | 34592.8843 | 0 | 13675.2389 | 107.6365 | 117.7857 | 0.16315 | 1.7993 | 0.18299 | 9.8325 | 4606.6852 | 2270.8625 | 2270.8625 | 0 | 8.542 | 0.0082854 | -562.0374 | -5.1585 | -2.9556 | 559.3394 | 0 | 12.0103 | 0
APPROACH_AND_LANDING | 1.29 | 2.3122 | 771.1016 | 10.9544 | 19491.457 | 0 | 0 | 0 | 0 | 34637.903 | 0 | 13693.0357 | 107.6368 | 117.7876 | 0.16315 | 1.7992 | 0.18298 | 9.8326 | 4606.6039 | 2270.8625 | 2270.8625 | 0 | 8.5421 | 0.0082855 | -562.2345 | -5.159 | -2.9559 | 559.3408 | 0 | 12.0258 | 0
APPROACH_AND_LANDING | 1.2917 | 2.3152 | 770.1646 | 10.9687 | 19491.4436 | 0 | 0 | 0 | 0 | 34682.9228 | 0 | 13710.8328 | 107.6371 | 117.7895 | 0.16315 | 1.7991 | 0.18297 | 9.8326 | 4606.48 | 2270.8625 | 2270.8625 | 0 | 8.5423 | 0.0082856 | -562.4733 | -5.1597 | -2.9563 | 559.3422 | 0 | 12.0414 | 0
APPROACH_AND_LANDING | 1.2933 | 2.3182 | 769.2275 | 10.9829 | 19491.4302 | 0 | 0 | 0 | 0 | 34727.9425 | 0 | 13728.63 | 107.6373 | 117.7914 | 0.16315 | 1.799 | 0.18296 | 9.8327 | 4606.3561 | 2270.8625 | 2270.8625 | 0 | 8.5424 | 0.0082858 | -562.712 | -5.1604 | -2.9567 | 559.3436 | 0 | 12.057 | 0
APPROACH_AND_LANDING | 1.295 | 2.3212 | 768.2905 | 10.9971 | 19491.4167 | 0 | 0 | 0 | 0 | 34772.9623 | 0 | 13746.4272 | 107.6376 | 117.7933 | 0.16315 | 1.7989 | 0.18295 | 9.8328 | 4606.2322 | 2270.8625 | 2270.8625 | 0 | 8.5425 | 0.0082859 | -562.9508 | -5.161 | -2.957 | 559.3451 | 0 | 12.0725 | 0
APPROACH_AND_LANDING | 1.2967 | 2.3242 | 767.3534 | 11.0114 | 19491.4033 | 0 | 0 | 0 | 0 | 34817.9821 | 0 | 13764.2244 | 107.6379 | 117.7952 | 0.16315 | 1.7988 | 0.18294 | 9.8329 | 4606.1083 | 2270.8625 | 2270.8625 | 0 | 8.5426 | 0.008286 | -563.1895 | -5.1617 | -2.9574 | 559.3465 | 0 | 12.0881 | 0
APPROACH_AND_LANDING | 1.2983 | 2.3272 | 766.4164 | 11.0256 | 19491.3899 | 0 | 0 | 0 | 0 | 34863.0018 | 0 | 13782.0216 | 107.6382 | 117.7972 | 0.16315 | 1.7987 | 0.18293 | 9.833 | 4605.9844 | 2270.8625 | 2270.8625 | 0 | 8.5428 | 0.0082861 | -563.4283 | -5.1623 | -2.9578 | 559.3479 | 0 | 12.1037 | 0
APPROACH_AND_LANDING | 1.3 | 2.3302 | 765.4794 | 11.0399 | 19491.3765 | 0 | 0 | 0 | 0 | 34908.0216 | 0 | 13799.8188 | 107.6384 | 117.7991 | 0.16315 | 1.7986 | 0.18292 | 9.833 | 4605.8605 | 2270.8625 | 2270.8625 | 0 | 8.5429 | 0.0082863 | -563.667 | -5.163 | -2.9582 | 559.3493 | 0 | 12.1192 | 0
APPROACH_AND_LANDING | 1.3017 | 2.3331 | 764.5423 | 11.0541 | 19491.363 | 0 | 0 | 0 | 0 | 34953.0414 | 0 | 13817.616 | 107.6387 | 117.801 | 0.16315 | 1.7985 | 0.18291 | 9.8331 | 4605.7366 | 2270.8625 | 2270.8625 | 0 | 8.543 | 0.0082864 | -563.9058 | -5.1637 | -2.9586 | 559.3508 | 0 | 12.1348 | 0
APPROACH_AND_LANDING | 1.3033 | 2.3361 | 763.6053 | 11.0683 | 19491.3496 | 0 | 0 | 0 | 0 | 34998.0611 | 0 | 13835.4132 | 107.639 | 117.8029 | 0.16315 | 1.7985 | 0.1829 | 9.8332 | 4605.6127 | 2270.8625 | 2270.8625 | 0 | 8.5431 | 0.0082865 | -564.1445 | -5.1643 | -2.959 | 559.3522 | 0 | 12.1504 | 0
APPROACH_AND_LANDING | 1.305 | 2.3391 | 762.6682 | 11.0826 | 19491.3362 | 0 | 0 | 0 | 0 | 35043.0809 | 0 | 13853.2103 | 107.6393 | 117.8049 | 0.16315 | 1.7984 | 0.18288 | 9.8333 | 4605.4888 | 2270.8625 | 2270.8625 | 0 | 8.5433 | 0.0082866 | -564.3832 | -5.165 | -2.9593 | 559.3536 | 0 | 12.1659 | 0
APPROACH_AND_LANDING | 1.3067 | 2.3421 | 761.7307 | 11.0968 | 19491.3228 | 0 | 0 | 0 | 0 | 35088.1062 | 0 | 13871.0097 | 107.6395 | 117.8067 | 0.16315 | 1.7983 | 0.18288 | 9.8333 | 4605.5906 | 2270.8625 | 2270.8625 | 0 | 8.5434 | 0.0082867 | -564.2473 | -5.1648 | -2.9592 | 559.3548 | 0 | 12.1815 | 0
APPROACH_AND_LANDING | 1.3083 | 2.3451 | 760.793 | 11.111 | 19491.3093 | 0 | 0 | 0 | 0 | 35133.1326 | 0 | 13888.8095 | 107.6397 | 117.8086 | 0.16315 | 1.7983 | 0.18288 | 9.8333 | 4605.736 | 2270.8625 | 2270.8625 | 0 | 8.5435 | 0.0082869 | -564.0391 | -5.1644 | -2.959 | 559.3559 | 0 | 12.1971 | 0
APPROACH_AND_LANDING | 1.31 | 2.3481 | 759.8553 | 11.1253 | 19491.2959 | 0 | 0 | 0 | 0 | 35178.159 | 0 | 13906.6094 | 107.6399 | 117.8105 | 0.16315 | 1.7983 | 0.18288 | 9.8333 | 4605.8814 | 2270.8625 | 2270.8625 | 0 | 8.5436 | 0.008287 | -563.831 | -5.164 | -2.9587 | 559.357 | 0 | 12.2126 | 0
APPROACH_AND_LANDING | 1.3117 | 2.3511 | 758.9176 | 11.1395 | 19491.2825 | 0 | 0 | 0 | 0 | 35223.1854 | 0 | 13924.4092 | 107.6401 | 117.8123 | 0.16315 | 1.7983 | 0.18288 | 9.8333 | 4606.0268 | 2270.8625 | 2270.8625 | 0 | 8.5438 | 0.0082871 | -563.6228 | -5.1636 | -2.9585 | 559.3581 | 0 | 12.2282 | 0
APPROACH_AND_LANDING | 1.3133 | 2.3541 | 757.9799 | 11.1538 | 19491.2691 | 0 | 0 | 0 | 0 | 35268.2119 | 0 | 13942.209 | 107.6403 | 117.8142 | 0.16315 | 1.7983 | 0.18288 | 9.8333 | 4606.1722 | 2270.8625 | 2270.8625 | 0 | 8.5439 | 0.0082872 | -563.4146 | -5.1631 | -2.9583 | 559.3592 | 0 | 12.2438 | 0
APPROACH_AND_LANDING | 1.315 | 2.3571 | 757.0423 | 11.168 | 19491.2556 | 0 | 0 | 0 | 0 | 35313.2383 | 0 | 13960.0088 | 107.6406 | 117.816 | 0.16315 | 1.7983 | 0.18288 | 9.8333 | 4606.3176 | 2270.8625 | 2270.8625 | 0 | 8.544 | 0.0082873 | -563.2064 | -5.1627 | -2.958 | 559.3604 | 0 | 12.2593 | 0
APPROACH_AND_LANDING | 1.3167 | 2.3601 | 756.1046 | 11.1822 | 19491.2422 | 0 | 0 | 0 | 0 | 35358.2647 | 0 | 13977.8086 | 107.6408 | 117.8179 | 0.16315 | 1.7983 | 0.18288 | 9.8333 | 4606.463 | 2270.8625 | 2270.8625 | 0 | 8.5441 | 0.0082875 | -562.9982 | -5.1623 | -2.9578 | 559.3615 | 0 | 12.2749 | 0
APPROACH_AND_LANDING | 1.3183 | 2.363 | 755.1669 | 11.1965 | 19491.2288 | 0 | 0 | 0 | 0 | 35403.2911 | 0 | 13995.6084 | 107.641 | 117.8198 | 0.16315 | 1.7983 | 0.18288 | 9.8333 | 4606.6084 | 2270.8625 | 2270.8625 | 0 | 8.5443 | 0.0082876 | -562.79 | -5.1619 | -2.9576 | 559.3626 | 0 | 12.2904 | 0
APPROACH_AND_LANDING | 1.32 | 2.366 | 754.2292 | 11.2107 | 19491.2154 | 0 | 0 | 0 | 0 | 35448.3175 | 0 | 14013.4082 | 107.6412 | 117.8216 | 0.16315 | 1.7983 | 0.18288 | 9.8333 | 4606.7538 | 2270.8625 | 2270.8625 | 0 | 8.5444 | 0.0082877 | -562.5818 | -5.1615 | -2.9573 | 559.3637 | 0 | 12.306 | 0
APPROACH_AND_LANDING | 1.3217 | 2.369 | 753.2915 | 11.225 | 19491.2019 | 0 | 0 | 0 | 0 | 35493.3439 | 0 | 14031.2081 | 107.6414 | 117.8235 | 0.16315 | 1.7983 | 0.18288 | 9.8333 | 4606.8992 | 2270.8625 | 2270.8625 | 0 | 8.5445 | 0.0082878 | -562.3736 | -5.1611 | -2.9571 | 559.3648 | 0 | 12.3216 | 0
APPROACH_AND_LANDING | 1.3233 | 2.372 | 752.3543 | 11.2392 | 19491.1885 | 0 | 0 | 0 | 0 | 35538.3758 | 0 | 14049.01 | 107.6416 | 117.8253 | 0.16315 | 1.7982 | 0.18286 | 9.8334 | 4606.5843 | 2270.8625 | 2270.8625 | 0 | 8.5446 | 0.0082879 | -562.3368 | -5.161 | -2.957 | 559.3659 | 0 | 12.3371 | 0
APPROACH_AND_LANDING | 1.325 | 2.375 | 751.4172 | 11.2534 | 19491.1751 | 0 | 0 | 0 | 0 | 35583.4088 | 0 | 14066.8125 | 107.6418 | 117.8272 | 0.16315 | 1.798 | 0.18284 | 9.8336 | 4606.1805 | 2270.8625 | 2270.8625 | 0 | 8.5448 | 0.0082881 | -562.333 | -5.161 | -2.957 | 559.3671 | 0 | 12.3527 | 0
APPROACH_AND_LANDING | 1.3267 | 2.378 | 750.48 | 11.2677 | 19491.1616 | 0 | 0 | 0 | 0 | 35628.4417 | 0 | 14084.6149 | 107.6421 | 117.8291 | 0.16315 | 1.7978 | 0.18282 | 9.8338 | 4605.7768 | 2270.8625 | 2270.8625 | 0 | 8.5449 | 0.0082882 | -562.3293 | -5.161 | -2.957 | 559.3682 | 0 | 12.3683 | 0
APPROACH_AND_LANDING | 1.3283 | 2.381 | 749.5429 | 11.2819 | 19491.1482 | 0 | 0 | 0 | 0 | 35673.4747 | 0 | 14102.4173 | 107.6423 | 117.8309 | 0.16315 | 1.7976 | 0.1828 | 9.8339 | 4605.373 | 2270.8625 | 2270.8625 | 0 | 8.545 | 0.0082883 | -562.3255 | -5.1609 | -2.957 | 559.3693 | 0 | 12.3838 | 0
APPROACH_AND_LANDING | 1.33 | 2.384 | 748.6057 | 11.2962 | 19491.1348 | 0 | 0 | 0 | 0 | 35718.5077 | 0 | 14120.2197 | 107.6425 | 117.8328 | 0.16315 | 1.7974 | 0.18278 | 9.8341 | 4604.9692 | 2270.8625 | 2270.8625 | 0 | 8.5451 | 0.0082884 | -562.3218 | -5.1609 | -2.957 | 559.3704 | 0 | 12.3994 | 0
APPROACH_AND_LANDING | 1.3317 | 2.387 | 747.6686 | 11.3104 | 19491.1214 | 0 | 0 | 0 | 0 | 35763.5407 | 0 | 14138.0221 | 107.6427 | 117.8346 | 0.16315 | 1.7973 | 0.18276 | 9.8342 | 4604.5655 | 2270.8625 | 2270.8625 | 0 | 8.5453 | 0.0082885 | -562.3181 | -5.1609 | -2.957 | 559.3715 | 0 | 12.4149 | 0
APPROACH_AND_LANDING | 1.3333 | 2.39 | 746.7314 | 11.3247 | 19491.1079 | 0 | 0 | 0 | 0 | 35808.5736 | 0 | 14155.8245 | 107.6429 | 117.8365 | 0.16315 | 1.7971 | 0.18273 | 9.8344 | 4604.1617 | 2270.8625 | 2270.8625 | 0 | 8.5454 | 0.0082887 | -562.3143 | -5.1609 | -2.957 | 559.3726 | 0 | 12.4305 | 0
APPROACH_AND_LANDING | 1.335 | 2.3929 | 745.7943 | 11.3389 | 19491.0945 | 0 | 0 | 0 | 0 | 35853.6066 | 0 | 14173.6269 | 107.6431 | 117.8383 | 0.16315 | 1.7969 | 0.18271 | 9.8346 | 4603.7579 | 2270.8625 | 2270.8625 | 0 | 8.5455 | 0.0082888 | -562.3106 | -5.1608 | -2.9569 | 559.3738 | 0 | 12.4461 | 0
APPROACH_AND_LANDING | 1.3367 | 2.3959 | 744.8571 | 11.3531 | 19491.0811 | 0 | 0 | 0 | 0 | 35898.6396 | 0 | 14191.4293 | 107.6434 | 117.8402 | 0.16315 | 1.7967 | 0.18269 | 9.8347 | 4603.3542 | 2270.8625 | 2270.8625 | 0 | 8.5456 | 0.0082889 | -562.3068 | -5.1608 | -2.9569 | 559.3749 | 0 | 12.4616 | 0
APPROACH_AND_LANDING | 1.3383 | 2.3989 | 743.92 | 11.3674 | 19491.0676 | 0 | 0 | 0 | 0 | 35943.6726 | 0 | 14209.2317 | 107.6436 | 117.8421 | 0.16315 | 1.7965 | 0.18267 | 9.8349 | 4602.9504 | 2270.8625 | 2270.8625 | 0 | 8.5458 | 0.008289 | -562.3031 | -5.1608 | -2.9569 | 559.376 | 0 | 12.4772 | 0
APPROACH_AND_LANDING | 1.34 | 2.4019 | 742.9825 | 11.3816 | 19491.0542 | 0 | 0 | 0 | 0 | 35988.7111 | 0 | 14227.0363 | 107.6439 | 117.844 | 0.16315 | 1.7965 | 0.18267 | 9.8349 | 4603.0135 | 2270.8625 | 2270.8625 | 0 | 8.5459 | 0.0082892 | -562.3318 | -5.161 | -2.957 | 559.3775 | 0 | 12.4928 | 0
APPROACH_AND_LANDING | 1.3417 | 2.4049 | 742.0449 | 11.3959 | 19491.0408 | 0 | 0 | 0 | 0 | 36033.7506 | 0 | 14244.8413 | 107.6442 | 117.846 | 0.16315 | 1.7965 | 0.18267 | 9.8349 | 4603.1668 | 2270.8625 | 2270.8625 | 0 | 8.546 | 0.0082893 | -562.3668 | -5.1613 | -2.9572 | 559.3791 | 0 | 12.5083 | 0
APPROACH_AND_LANDING | 1.3433 | 2.4079 | 741.1074 | 11.4101 | 19491.0274 | 0 | 0 | 0 | 0 | 36078.7902 | 0 | 14262.6463 | 107.6445 | 117.8479 | 0.16315 | 1.7965 | 0.18267 | 9.8349 | 4603.32 | 2270.8625 | 2270.8625 | 0 | 8.5461 | 0.0082894 | -562.4018 | -5.1616 | -2.9574 | 559.3807 | 0 | 12.5239 | 0
APPROACH_AND_LANDING | 1.345 | 2.4109 | 740.1698 | 11.4244 | 19491.0139 | 0 | 0 | 0 | 0 | 36123.8298 | 0 | 14280.4514 | 107.6448 | 117.8499 | 0.16315 | 1.7965 | 0.18267 | 9.8349 | 4603.4733 | 2270.8625 | 2270.8625 | 0 | 8.5463 | 0.0082895 | -562.4368 | -5.1619 | -2.9575 | 559.3823 | 0 | 12.5395 | 0
APPROACH_AND_LANDING | 1.3467 | 2.4139 | 739.2322 | 11.4386 | 19491.0005 | 0 | 0 | 0 | 0 | 36168.8693 | 0 | 14298.2564 | 107.6451 | 117.8519 | 0.16315 | 1.7965 | 0.18267 | 9.8349 | 4603.6265 | 2270.8625 | 2270.8625 | 0 | 8.5464 | 0.0082896 | -562.4718 | -5.1622 | -2.9577 | 559.3839 | 0 | 12.5551 | 0
APPROACH_AND_LANDING | 1.3483 | 2.4169 | 738.2946 | 11.4528 | 19490.9871 | 0 | 0 | 0 | 0 | 36213.9089 | 0 | 14316.0614 | 107.6454 | 117.8538 | 0.16315 | 1.7965 | 0.18267 | 9.8349 | 4603.7798 | 2270.8625 | 2270.8625 | 0 | 8.5465 | 0.0082898 | -562.5068 | -5.1625 | -2.9579 | 559.3855 | 0 | 12.5706 | 0
APPROACH_AND_LANDING | 1.35 | 2.4199 | 737.3571 | 11.4671 | 19490.9736 | 0 | 0 | 0 | 0 | 36258.9485 | 0 | 14333.8664 | 107.6457 | 117.8558 | 0.16315 | 1.7965 | 0.18267 | 9.8349 | 4603.933 | 2270.8625 | 2270.8625 | 0 | 8.5466 | 0.0082899 | -562.5417 | -5.1627 | -2.958 | 559.3871 | 0 | 12.5862 | 0
APPROACH_AND_LANDING | 1.3517 | 2.4228 | 736.4195 | 11.4813 | 19490.9602 | 0 | 0 | 0 | 0 | 36303.988 | 0 | 14351.6714 | 107.646 | 117.8577 | 0.16315 | 1.7965 | 0.18267 | 9.8349 | 4604.0863 | 2270.8625 | 2270.8625 | 0 | 8.5468 | 0.00829 | -562.5767 | -5.163 | -2.9582 | 559.3887 | 0 | 12.6018 | 0
APPROACH_AND_LANDING | 1.3533 | 2.4258 | 735.4819 | 11.4956 | 19490.9468 | 0 | 0 | 0 | 0 | 36349.0276 | 0 | 14369.4764 | 107.6463 | 117.8597 | 0.16315 | 1.7965 | 0.18267 | 9.8349 | 4604.2395 | 2270.8625 | 2270.8625 | 0 | 8.5469 | 0.0082901 | -562.6117 | -5.1633 | -2.9584 | 559.3903 | 0 | 12.6174 | 0
APPROACH_AND_LANDING | 1.355 | 2.4288 | 734.5444 | 11.5098 | 19490.9333 | 0 | 0 | 0 | 0 | 36394.0672 | 0 | 14387.2815 | 107.6466 | 117.8617 | 0.16315 | 1.7965 | 0.18267 | 9.8349 | 4604.3928 | 2270.8625 | 2270.8625 | 0 | 8.547 | 0.0082903 | -562.6467 | -5.1636 | -2.9585 | 559.3919 | 0 | 12.6329 | 0
APPROACH_AND_LANDING | 1.3567 | 2.4318 | 733.6068 | 11.5241 | 19490.9199 | 0 | 0 | 0 | 0 | 36439.1123 | 0 | 14405.0887 | 107.6469 | 117.8636 | 0.16315 | 1.7965 | 0.18267 | 9.8349 | 4604.5413 | 2270.8625 | 2270.8625 | 0 | 8.5471 | 0.0082904 | -562.6259 | -5.1634 | -2.9584 | 559.3932 | 0 | 12.6485 | 0
APPROACH_AND_LANDING | 1.3583 | 2.4348 | 732.6692 | 11.5383 | 19490.9065 | 0 | 0 | 0 | 0 | 36484.1584 | 0 | 14422.8963 | 107.6471 | 117.8655 | 0.16315 | 1.7965 | 0.18267 | 9.8349 | 4604.689 | 2270.8625 | 2270.8625 | 0 | 8.5473 | 0.0082905 | -562.5942 | -5.1631 | -2.9582 | 559.3945 | 0 | 12.6641 | 0
APPROACH_AND_LANDING | 1.36 | 2.4378 | 731.7316 | 11.5526 | 19490.8931 | 0 | 0 | 0 | 0 | 36529.2046 | 0 | 14440.7039 | 107.6474 | 117.8673 | 0.16315 | 1.7965 | 0.18267 | 9.8349 | 4604.8367 | 2270.8625 | 2270.8625 | 0 | 8.5474 | 0.0082906 | -562.5626 | -5.1628 | -2.9581 | 559.3957 | 0 | 12.6796 | 0
APPROACH_AND_LANDING | 1.3617 | 2.4408 | 730.7941 | 11.5668 | 19490.8796 | 0 | 0 | 0 | 0 | 36574.2508 | 0 | 14458.5115 | 107.6476 | 117.8692 | 0.16315 | 1.7965 | 0.18267 | 9.8349 | 4604.9843 | 2270.8625 | 2270.8625 | 0 | 8.5475 | 0.0082907 | -562.531 | -5.1625 | -2.9579 | 559.397 | 0 | 12.6952 | 0
APPROACH_AND_LANDING | 1.3633 | 2.4438 | 729.8565 | 11.5811 | 19490.8662 | 0 | 0 | 0 | 0 | 36619.297 | 0 | 14476.3192 | 107.6478 | 117.8711 | 0.16315 | 1.7965 | 0.18267 | 9.8349 | 4605.132 | 2270.8625 | 2270.8625 | 0 | 8.5476 | 0.0082909 | -562.4994 | -5.1622 | -2.9577 | 559.3982 | 0 | 12.7108 | 0
APPROACH_AND_LANDING | 1.365 | 2.4468 | 728.9189 | 11.5953 | 19490.8528 | 0 | 0 | 0 | 0 | 36664.3431 | 0 | 14494.1268 | 107.6481 | 117.873 | 0.16315 | 1.7965 | 0.18267 | 9.8349 | 4605.2797 | 2270.8625 | 2270.8625 | 0 | 8.5478 | 0.008291 | -562.4678 | -5.1619 | -2.9575 | 559.3995 | 0 | 12.7263 | 0
APPROACH_AND_LANDING | 1.3667 | 2.4498 | 727.9813 | 11.6095 | 19490.8393 | 0 | 0 | 0 | 0 | 36709.3893 | 0 | 14511.9344 | 107.6483 | 117.8749 | 0.16315 | 1.7965 | 0.18267 | 9.8349 | 4605.4274 | 2270.8625 | 2270.8625 | 0 | 8.5479 | 0.0082911 | -562.4361 | -5.1616 | -2.9574 | 559.4008 | 0 | 12.7419 | 0
APPROACH_AND_LANDING | 1.3683 | 2.4527 | 727.0437 | 11.6238 | 19490.8259 | 0 | 0 | 0 | 0 | 36754.4355 | 0 | 14529.742 | 107.6486 | 117.8768 | 0.16315 | 1.7965 | 0.18267 | 9.8349 | 4605.575 | 2270.8625 | 2270.8625 | 0 | 8.548 | 0.0082912 | -562.4045 | -5.1613 | -2.9572 | 559.402 | 0 | 12.7575 | 0
APPROACH_AND_LANDING | 1.37 | 2.4557 | 726.1062 | 11.638 | 19490.8125 | 0 | 0 | 0 | 0 | 36799.4816 | 0 | 14547.5497 | 107.6488 | 117.8787 | 0.16315 | 1.7965 | 0.18267 | 9.8349 | 4605.7227 | 2270.8625 | 2270.8625 | 0 | 8.5481 | 0.0082913 | -562.3729 | -5.161 | -2.957 | 559.4033 | 0 | 12.773 | 0
APPROACH_AND_LANDING | 1.3717 | 2.4587 | 725.1686 | 11.6523 | 19490.799 | 0 | 0 | 0 | 0 | 36844.5278 | 0 | 14565.3573 | 107.6491 | 117.8806 | 0.16315 | 1.7965 | 0.18267 | 9.8349 | 4605.8704 | 2270.8625 | 2270.8625 | 0 | 8.5483 | 0.0082915 | -562.3413 | -5.1607 | -2.9569 | 559.4045 | 0 | 12.7886 | 0
APPROACH_AND_LANDING | 1.3733 | 2.4617 | 724.2313 | 11.6665 | 19490.7856 | 0 | 0 | 0 | 0 | 36889.5795 | 0 | 14583.1671 | 107.6493 | 117.8825 | 0.16315 | 1.7963 | 0.18265 | 9.835 | 4605.5586 | 2270.8625 | 2270.8625 | 0 | 8.5484 | 0.0082916 | -562.341 | -5.1607 | -2.9569 | 559.4059 | 0 | 12.8042 | 0
APPROACH_AND_LANDING | 1.375 | 2.4647 | 723.2941 | 11.6808 | 19490.7722 | 0 | 0 | 0 | 0 | 36934.6322 | 0 | 14600.9773 | 107.6496 | 117.8844 | 0.16315 | 1.7962 | 0.18262 | 9.8352 | 4605.1581 | 2270.8625 | 2270.8625 | 0 | 8.5485 | 0.0082917 | -562.3469 | -5.1608 | -2.9569 | 559.4072 | 0 | 12.8197 | 0
APPROACH_AND_LANDING | 1.3767 | 2.4677 | 722.3568 | 11.695 | 19490.7587 | 0 | 0 | 0 | 0 | 36979.6849 | 0 | 14618.7875 | 107.6498 | 117.8863 | 0.16315 | 1.796 | 0.1826 | 9.8354 | 4604.7576 | 2270.8625 | 2270.8625 | 0 | 8.5486 | 0.0082918 | -562.3527 | -5.1608 | -2.9569 | 559.4086 | 0 | 12.8353 | 0
APPROACH_AND_LANDING | 1.3783 | 2.4707 | 721.4196 | 11.7093 | 19490.7453 | 0 | 0 | 0 | 0 | 37024.7376 | 0 | 14636.5977 | 107.6501 | 117.8882 | 0.16315 | 1.7958 | 0.18258 | 9.8355 | 4604.3572 | 2270.8625 | 2270.8625 | 0 | 8.5488 | 0.0082919 | -562.3586 | -5.1609 | -2.957 | 559.4099 | 0 | 12.8509 | 0
APPROACH_AND_LANDING | 1.38 | 2.4737 | 720.4824 | 11.7235 | 19490.7319 | 0 | 0 | 0 | 0 | 37069.7904 | 0 | 14654.408 | 107.6504 | 117.8901 | 0.16315 | 1.7956 | 0.18256 | 9.8357 | 4603.9567 | 2270.8625 | 2270.8625 | 0 | 8.5489 | 0.0082921 | -562.3644 | -5.161 | -2.957 | 559.4113 | 0 | 12.8665 | 0
APPROACH_AND_LANDING | 1.3817 | 2.4767 | 719.5451 | 11.7378 | 19490.7184 | 0 | 0 | 0 | 0 | 37114.8431 | 0 | 14672.2182 | 107.6506 | 117.892 | 0.16315 | 1.7954 | 0.18254 | 9.8358 | 4603.5562 | 2270.8625 | 2270.8625 | 0 | 8.549 | 0.0082922 | -562.3702 | -5.161 | -2.9571 | 559.4126 | 0 | 12.882 | 0
APPROACH_AND_LANDING | 1.3833 | 2.4797 | 718.6079 | 11.752 | 19490.705 | 0 | 0 | 0 | 0 | 37159.8958 | 0 | 14690.0284 | 107.6509 | 117.8939 | 0.16315 | 1.7952 | 0.18252 | 9.836 | 4603.1558 | 2270.8625 | 2270.8625 | 0 | 8.5491 | 0.0082923 | -562.3761 | -5.1611 | -2.9571 | 559.414 | 0 | 12.8976 | 0
APPROACH_AND_LANDING | 1.385 | 2.4826 | 717.6707 | 11.7663 | 19490.6916 | 0 | 0 | 0 | 0 | 37204.9485 | 0 | 14707.8386 | 107.6511 | 117.8959 | 0.16315 | 1.795 | 0.18249 | 9.8362 | 4602.7553 | 2270.8625 | 2270.8625 | 0 | 8.5493 | 0.0082924 | -562.3819 | -5.1612 | -2.9571 | 559.4153 | 0 | 12.9132 | 0
APPROACH_AND_LANDING | 1.3867 | 2.4856 | 716.7335 | 11.7805 | 19490.6781 | 0 | 0 | 0 | 0 | 37250.0013 | 0 | 14725.6488 | 107.6514 | 117.8978 | 0.16315 | 1.7949 | 0.18247 | 9.8363 | 4602.3549 | 2270.8625 | 2270.8625 | 0 | 8.5494 | 0.0082926 | -562.3877 | -5.1612 | -2.9572 | 559.4167 | 0 | 12.9287 | 0
APPROACH_AND_LANDING | 1.3883 | 2.4886 | 715.7962 | 11.7948 | 19490.6647 | 0 | 0 | 0 | 0 | 37295.054 | 0 | 14743.459 | 107.6517 | 117.8997 | 0.16315 | 1.7947 | 0.18245 | 9.8365 | 4601.9544 | 2270.8625 | 2270.8625 | 0 | 8.5495 | 0.0082927 | -562.3936 | -5.1613 | -2.9572 | 559.418 | 0 | 12.9443 | 0
APPROACH_AND_LANDING | 1.39 | 2.4916 | 714.8585 | 11.809 | 19490.6513 | 0 | 0 | 0 | 0 | 37340.1122 | 0 | 14761.2714 | 107.652 | 117.9017 | 0.16315 | 1.7946 | 0.18245 | 9.8365 | 4602.0223 | 2270.8625 | 2270.8625 | 0 | 8.5496 | 0.0082928 | -562.4318 | -5.1616 | -2.9574 | 559.4199 | 0 | 12.9599 | 0
APPROACH_AND_LANDING | 1.3917 | 2.4946 | 713.9207 | 11.8233 | 19490.6378 | 0 | 0 | 0 | 0 | 37385.1716 | 0 | 14779.0843 | 107.6524 | 117.9037 | 0.16315 | 1.7946 | 0.18245 | 9.8365 | 4602.1807 | 2270.8625 | 2270.8625 | 0 | 8.5498 | 0.0082929 | -562.4763 | -5.162 | -2.9576 | 559.4218 | 0 | 12.9755 | 0
APPROACH_AND_LANDING | 1.3933 | 2.4976 | 712.9829 | 11.8375 | 19490.6244 | 0 | 0 | 0 | 0 | 37430.2309 | 0 | 14796.8971 | 107.6527 | 117.9057 | 0.16315 | 1.7946 | 0.18245 | 9.8365 | 4602.339 | 2270.8625 | 2270.8625 | 0 | 8.5499 | 0.008293 | -562.5208 | -5.1623 | -2.9578 | 559.4237 | 0 | 12.9911 | 0
APPROACH_AND_LANDING | 1.395 | 2.5006 | 712.0451 | 11.8518 | 19490.6109 | 0 | 0 | 0 | 0 | 37475.2902 | 0 | 14814.7099 | 107.6531 | 117.9078 | 0.16315 | 1.7946 | 0.18245 | 9.8365 | 4602.4973 | 2270.8625 | 2270.8625 | 0 | 8.55 | 0.0082932 | -562.5654 | -5.1627 | -2.958 | 559.4256 | 0 | 13.0066 | 0
APPROACH_AND_LANDING | 1.3967 | 2.5036 | 711.1073 | 11.866 | 19490.5975 | 0 | 0 | 0 | 0 | 37520.3495 | 0 | 14832.5227 | 107.6535 | 117.9098 | 0.16315 | 1.7946 | 0.18245 | 9.8365 | 4602.6557 | 2270.8625 | 2270.8625 | 0 | 8.5501 | 0.0082933 | -562.6099 | -5.1631 | -2.9582 | 559.4275 | 0 | 13.0222 | 0
APPROACH_AND_LANDING | 1.3983 | 2.5066 | 710.1694 | 11.8803 | 19490.5841 | 0 | 0 | 0 | 0 | 37565.4089 | 0 | 14850.3356 | 107.6538 | 117.9118 | 0.16315 | 1.7946 | 0.18245 | 9.8365 | 4602.814 | 2270.8625 | 2270.8625 | 0 | 8.5503 | 0.0082934 | -562.6544 | -5.1634 | -2.9584 | 559.4294 | 0 | 13.0378 | 0
APPROACH_AND_LANDING | 1.4 | 2.5096 | 709.2316 | 11.8945 | 19490.5706 | 0 | 0 | 0 | 0 | 37610.4682 | 0 | 14868.1484 | 107.6542 | 117.9138 | 0.16315 | 1.7946 | 0.18245 | 9.8365 | 4602.9723 | 2270.8625 | 2270.8625 | 0 | 8.5504 | 0.0082935 | -562.6989 | -5.1638 | -2.9586 | 559.4313 | 0 | 13.0534 | 0
APPROACH_AND_LANDING | 1.4017 | 2.5126 | 708.2938 | 11.9088 | 19490.5572 | 0 | 0 | 0 | 0 | 37655.5275 | 0 | 14885.9612 | 107.6546 | 117.9159 | 0.16315 | 1.7946 | 0.18245 | 9.8365 | 4603.1307 | 2270.8625 | 2270.8625 | 0 | 8.5505 | 0.0082936 | -562.7434 | -5.1642 | -2.9589 | 559.4332 | 0 | 13.069 | 0
APPROACH_AND_LANDING | 1.4033 | 2.5155 | 707.356 | 11.923 | 19490.5438 | 0 | 0 | 0 | 0 | 37700.5868 | 0 | 14903.7741 | 107.6549 | 117.9179 | 0.16315 | 1.7946 | 0.18245 | 9.8365 | 4603.289 | 2270.8625 | 2270.8625 | 0 | 8.5506 | 0.0082938 | -562.7879 | -5.1645 | -2.9591 | 559.4351 | 0 | 13.0846 | 0
APPROACH_AND_LANDING | 1.405 | 2.5185 | 706.4182 | 11.9373 | 19490.5303 | 0 | 0 | 0 | 0 | 37745.6462 | 0 | 14921.5869 | 107.6553 | 117.9199 | 0.16315 | 1.7946 | 0.18245 | 9.8365 | 4603.4473 | 2270.8625 | 2270.8625 | 0 | 8.5508 | 0.0082939 | -562.8324 | -5.1649 | -2.9593 | 559.437 | 0 | 13.1002 | 0
APPROACH_AND_LANDING | 1.4067 | 2.5215 | 705.4803 | 11.9515 | 19490.5169 | 0 | 0 | 0 | 0 | 37790.711 | 0 | 14939.4019 | 107.6556 | 117.9219 | 0.16315 | 1.7946 | 0.18245 | 9.8365 | 4603.6017 | 2270.8625 | 2270.8625 | 0 | 8.5509 | 0.008294 | -562.8184 | -5.1648 | -2.9592 | 559.4387 | 0 | 13.1157 | 0
APPROACH_AND_LANDING | 1.4083 | 2.5245 | 704.5423 | 11.9658 | 19490.5035 | 0 | 0 | 0 | 0 | 37835.777 | 0 | 14957.2173 | 107.6559 | 117.9239 | 0.16315 | 1.7946 | 0.18245 | 9.8365 | 4603.7554 | 2270.8625 | 2270.8625 | 0 | 8.551 | 0.0082941 | -562.7931 | -5.1645 | -2.959 | 559.4403 | 0 | 13.1313 | 0
APPROACH_AND_LANDING | 1.41 | 2.5275 | 703.6044 | 11.98 | 19490.49 | 0 | 0 | 0 | 0 | 37880.8429 | 0 | 14975.0328 | 107.6563 | 117.9258 | 0.16315 | 1.7946 | 0.18245 | 9.8365 | 4603.909 | 2270.8625 | 2270.8625 | 0 | 8.5511 | 0.0082943 | -562.7678 | -5.1643 | -2.9589 | 559.442 | 0 | 13.1469 | 0
APPROACH_AND_LANDING | 1.4117 | 2.5305 | 702.6664 | 11.9943 | 19490.4766 | 0 | 0 | 0 | 0 | 37925.9088 | 0 | 14992.8482 | 107.6566 | 117.9278 | 0.16315 | 1.7946 | 0.18245 | 9.8365 | 4604.0627 | 2270.8625 | 2270.8625 | 0 | 8.5513 | 0.0082944 | -562.7425 | -5.164 | -2.9588 | 559.4436 | 0 | 13.1625 | 0
APPROACH_AND_LANDING | 1.4133 | 2.5335 | 701.7285 | 12.0085 | 19490.4631 | 0 | 0 | 0 | 0 | 37970.9748 | 0 | 15010.6637 | 107.6569 | 117.9298 | 0.16315 | 1.7946 | 0.18245 | 9.8365 | 4604.2163 | 2270.8625 | 2270.8625 | 0 | 8.5514 | 0.0082945 | -562.7172 | -5.1638 | -2.9586 | 559.4452 | 0 | 13.178 | 0
APPROACH_AND_LANDING | 1.415 | 2.5365 | 700.7905 | 12.0228 | 19490.4497 | 0 | 0 | 0 | 0 | 38016.0407 | 0 | 15028.4791 | 107.6572 | 117.9317 | 0.16315 | 1.7946 | 0.18245 | 9.8365 | 4604.37 | 2270.8625 | 2270.8625 | 0 | 8.5515 | 0.0082946 | -562.6919 | -5.1635 | -2.9585 | 559.4468 | 0 | 13.1936 | 0
APPROACH_AND_LANDING | 1.4167 | 2.5395 | 699.8526 | 12.037 | 19490.4363 | 0 | 0 | 0 | 0 | 38061.1066 | 0 | 15046.2945 | 107.6575 | 117.9337 | 0.16315 | 1.7946 | 0.18245 | 9.8365 | 4604.5236 | 2270.8625 | 2270.8625 | 0 | 8.5516 | 0.0082947 | -562.6666 | -5.1633 | -2.9583 | 559.4484 | 0 | 13.2092 | 0
APPROACH_AND_LANDING | 1.4183 | 2.5425 | 698.9146 | 12.0513 | 19490.4228 | 0 | 0 | 0 | 0 | 38106.1726 | 0 | 15064.11 | 107.6578 | 117.9357 | 0.16315 | 1.7946 | 0.18245 | 9.8365 | 4604.6773 | 2270.8625 | 2270.8625 | 0 | 8.5518 | 0.0082949 | -562.6413 | -5.163 | -2.9582 | 559.4501 | 0 | 13.2248 | 0
APPROACH_AND_LANDING | 1.42 | 2.5454 | 697.9767 | 12.0655 | 19490.4094 | 0 | 0 | 0 | 0 | 38151.2385 | 0 | 15081.9254 | 107.6581 | 117.9377 | 0.16315 | 1.7946 | 0.18245 | 9.8365 | 4604.8309 | 2270.8625 | 2270.8625 | 0 | 8.5519 | 0.008295 | -562.616 | -5.1628 | -2.9581 | 559.4517 | 0 | 13.2404 | 0
APPROACH_AND_LANDING | 1.4217 | 2.5484 | 697.0388 | 12.0798 | 19490.396 | 0 | 0 | 0 | 0 | 38196.3044 | 0 | 15099.7408 | 107.6584 | 117.9396 | 0.16315 | 1.7946 | 0.18245 | 9.8365 | 4604.9846 | 2270.8625 | 2270.8625 | 0 | 8.552 | 0.0082951 | -562.5907 | -5.1625 | -2.9579 | 559.4533 | 0 | 13.2559 | 0
APPROACH_AND_LANDING | 1.4233 | 2.5514 | 696.1018 | 12.094 | 19490.3825 | 0 | 0 | 0 | 0 | 38241.3759 | 0 | 15117.5584 | 107.6586 | 117.9414 | 0.16315 | 1.7946 | 0.18244 | 9.8366 | 4604.8945 | 2270.8625 | 2270.8625 | 0 | 8.5521 | 0.0082952 | -562.4378 | -5.1619 | -2.9575 | 559.4541 | 0 | 13.2715 | 0
APPROACH_AND_LANDING | 1.425 | 2.5544 | 695.1651 | 12.1083 | 19490.3691 | 0 | 0 | 0 | 0 | 38286.4483 | 0 | 15135.3765 | 107.6587 | 117.9432 | 0.16315 | 1.7945 | 0.18243 | 9.8367 | 4604.7574 | 2270.8625 | 2270.8625 | 0 | 8.5523 | 0.0082953 | -562.2603 | -5.1611 | -2.9571 | 559.4548 | 0 | 13.2871 | 0
APPROACH_AND_LANDING | 1.4267 | 2.5574 | 694.2283 | 12.1226 | 19490.3556 | 0 | 0 | 0 | 0 | 38331.5208 | 0 | 15153.1945 | 107.6589 | 117.945 | 0.16314 | 1.7944 | 0.18242 | 9.8367 | 4604.6202 | 2270.8625 | 2270.8625 | 0 | 8.5524 | 0.0082955 | -562.0828 | -5.1604 | -2.9567 | 559.4555 | 0 | 13.3026 | 0
APPROACH_AND_LANDING | 1.4283 | 2.5604 | 693.2916 | 12.1368 | 19490.3422 | 0 | 0 | 0 | 0 | 38376.5932 | 0 | 15171.0125 | 107.659 | 117.9467 | 0.16314 | 1.7943 | 0.18241 | 9.8368 | 4604.4831 | 2270.8625 | 2270.8625 | 0 | 8.5525 | 0.0082956 | -561.9052 | -5.1596 | -2.9562 | 559.4562 | 0 | 13.3182 | 0
APPROACH_AND_LANDING | 1.43 | 2.5634 | 692.3548 | 12.1511 | 19490.3288 | 0 | 0 | 0 | 0 | 38421.6657 | 0 | 15188.8305 | 107.6591 | 117.9485 | 0.16314 | 1.7942 | 0.18239 | 9.8369 | 4604.3459 | 2270.8625 | 2270.8625 | 0 | 8.5526 | 0.0082957 | -561.7277 | -5.1589 | -2.9558 | 559.4568 | 0 | 13.3337 | 0
APPROACH_AND_LANDING | 1.4317 | 2.5664 | 691.4181 | 12.1653 | 19490.3153 | 0 | 0 | 0 | 0 | 38466.7382 | 0 | 15206.6486 | 107.6593 | 117.9503 | 0.16314 | 1.7941 | 0.18238 | 9.837 | 4604.2088 | 2270.8625 | 2270.8625 | 0 | 8.5527 | 0.0082958 | -561.5502 | -5.1581 | -2.9554 | 559.4575 | 0 | 13.3493 | 0
APPROACH_AND_LANDING | 1.4333 | 2.5694 | 690.4814 | 12.1796 | 19490.3019 | 0 | 0 | 0 | 0 | 38511.8106 | 0 | 15224.4666 | 107.6594 | 117.952 | 0.16314 | 1.794 | 0.18237 | 9.8371 | 4604.0717 | 2270.8625 | 2270.8625 | 0 | 8.5529 | 0.0082959 | -561.3727 | -5.1574 | -2.955 | 559.4582 | 0 | 13.3648 | 0
APPROACH_AND_LANDING | 1.435 | 2.5724 | 689.5446 | 12.1938 | 19490.2884 | 0 | 0 | 0 | 0 | 38556.8831 | 0 | 15242.2846 | 107.6595 | 117.9538 | 0.16314 | 1.7939 | 0.18236 | 9.8371 | 4603.9345 | 2270.8625 | 2270.8625 | 0 | 8.553 | 0.008296 | -561.1952 | -5.1566 | -2.9545 | 559.4589 | 0 | 13.3804 | 0
APPROACH_AND_LANDING | 1.4367 | 2.5754 | 688.6079 | 12.2081 | 19490.275 | 0 | 0 | 0 | 0 | 38601.9556 | 0 | 15260.1026 | 107.6596 | 117.9556 | 0.16314 | 1.7938 | 0.18235 | 9.8372 | 4603.7974 | 2270.8625 | 2270.8625 | 0 | 8.5531 | 0.0082962 | -561.0176 | -5.1559 | -2.9541 | 559.4596 | 0 | 13.3959 | 0
APPROACH_AND_LANDING | 1.4383 | 2.5783 | 687.6711 | 12.2223 | 19490.2616 | 0 | 0 | 0 | 0 | 38647.028 | 0 | 15277.9206 | 107.6598 | 117.9573 | 0.16314 | 1.7937 | 0.18234 | 9.8373 | 4603.6603 | 2270.8625 | 2270.8625 | 0 | 8.5532 | 0.0082963 | -560.8401 | -5.1552 | -2.9537 | 559.4602 | 0 | 13.4115 | 0
APPROACH_AND_LANDING | 1.44 | 2.5813 | 686.735 | 12.2366 | 19490.2481 | 0 | 0 | 0 | 0 | 38692.1059 | 0 | 15295.7408 | 107.6599 | 117.9591 | 0.16314 | 1.7937 | 0.18234 | 9.8373 | 4603.7516 | 2270.8625 | 2270.8625 | 0 | 8.5534 | 0.0082964 | -560.8549 | -5.1547 | -2.9534 | 559.4608 | 0 | 13.4271 | 0
APPROACH_AND_LANDING | 1.4417 | 2.5843 | 685.799 | 12.2508 | 19490.2347 | 0 | 0 | 0 | 0 | 38737.1848 | 0 | 15313.5614 | 107.66 | 117.9608 | 0.16314 | 1.7937 | 0.18234 | 9.8373 | 4603.8871 | 2270.8625 | 2270.8625 | 0 | 8.5535 | 0.0082965 | -560.9068 | -5.1543 | -2.9532 | 559.4613 | 0 | 13.4426 | 0
APPROACH_AND_LANDING | 1.4433 | 2.5873 | 684.863 | 12.2651 | 19490.2212 | 0 | 0 | 0 | 0 | 38782.2637 | 0 | 15331.3819 | 107.6601 | 117.9625 | 0.16314 | 1.7937 | 0.18234 | 9.8373 | 4604.0226 | 2270.8625 | 2270.8625 | 0 | 8.5536 | 0.0082966 | -560.9586 | -5.1538 | -2.9529 | 559.4618 | 0 | 13.4582 | 0
APPROACH_AND_LANDING | 1.445 | 2.5903 | 683.927 | 12.2794 | 19490.2078 | 0 | 0 | 0 | 0 | 38827.3427 | 0 | 15349.2025 | 107.6602 | 117.9643 | 0.16314 | 1.7937 | 0.18234 | 9.8373 | 4604.158 | 2270.8625 | 2270.8625 | 0 | 8.5537 | 0.0082968 | -561.0105 | -5.1534 | -2.9527 | 559.4624 | 0 | 13.4737 | 0
APPROACH_AND_LANDING | 1.4467 | 2.5933 | 682.991 | 12.2936 | 19490.1944 | 0 | 0 | 0 | 0 | 38872.4216 | 0 | 15367.0231 | 107.6603 | 117.966 | 0.16314 | 1.7937 | 0.18234 | 9.8373 | 4604.2935 | 2270.8625 | 2270.8625 | 0 | 8.5539 | 0.0082969 | -561.0624 | -5.153 | -2.9525 | 559.4629 | 0 | 13.4893 | 0
APPROACH_AND_LANDING | 1.4483 | 2.5963 | 682.055 | 12.3079 | 19490.1809 | 0 | 0 | 0 | 0 | 38917.5005 | 0 | 15384.8436 | 107.6604 | 117.9677 | 0.16314 | 1.7937 | 0.18234 | 9.8373 | 4604.4289 | 2270.8625 | 2270.8625 | 0 | 8.554 | 0.008297 | -561.1142 | -5.1526 | -2.9522 | 559.4634 | 0 | 13.5048 | 0
APPROACH_AND_LANDING | 1.45 | 2.5993 | 681.119 | 12.3221 | 19490.1675 | 0 | 0 | 0 | 0 | 38962.5794 | 0 | 15402.6642 | 107.6605 | 117.9695 | 0.16314 | 1.7937 | 0.18234 | 9.8373 | 4604.5644 | 2270.8625 | 2270.8625 | 0 | 8.5541 | 0.0082971 | -561.1661 | -5.1522 | -2.952 | 559.464 | 0 | 13.5204 | 0
APPROACH_AND_LANDING | 1.4517 | 2.6023 | 680.183 | 12.3364 | 19490.154 | 0 | 0 | 0 | 0 | 39007.6583 | 0 | 15420.4848 | 107.6606 | 117.9712 | 0.16314 | 1.7937 | 0.18234 | 9.8373 | 4604.6999 | 2270.8625 | 2270.8625 | 0 | 8.5542 | 0.0082972 | -561.218 | -5.1517 | -2.9517 | 559.4645 | 0 | 13.5359 | 0
APPROACH_AND_LANDING | 1.4533 | 2.6053 | 679.2469 | 12.3506 | 19490.1406 | 0 | 0 | 0 | 0 | 39052.7372 | 0 | 15438.3054 | 107.6607 | 117.9729 | 0.16314 | 1.7937 | 0.18234 | 9.8373 | 4604.8353 | 2270.8625 | 2270.8625 | 0 | 8.5543 | 0.0082974 | -561.2698 | -5.1513 | -2.9515 | 559.465 | 0 | 13.5515 | 0
APPROACH_AND_LANDING | 1.455 | 2.6082 | 678.3109 | 12.3649 | 19490.1271 | 0 | 0 | 0 | 0 | 39097.8162 | 0 | 15456.1259 | 107.6608 | 117.9747 | 0.16314 | 1.7937 | 0.18234 | 9.8373 | 4604.9708 | 2270.8625 | 2270.8625 | 0 | 8.5545 | 0.0082975 | -561.3217 | -5.1509 | -2.9513 | 559.4656 | 0 | 13.567 | 0
APPROACH_AND_LANDING | 1.4567 | 2.6112 | 677.3754 | 12.3792 | 19490.1137 | 0 | 0 | 0 | 0 | 39142.9005 | 0 | 15473.9486 | 107.6609 | 117.9764 | 0.16314 | 1.7936 | 0.18232 | 9.8375 | 4604.6452 | 2270.8625 | 2270.8625 | 0 | 8.5546 | 0.0082976 | -561.329 | -5.1508 | -2.9512 | 559.4661 | 0 | 13.5826 | 0
APPROACH_AND_LANDING | 1.4583 | 2.6142 | 676.4399 | 12.3934 | 19490.1003 | 0 | 0 | 0 | 0 | 39187.9858 | 0 | 15491.7717 | 107.661 | 117.9782 | 0.16314 | 1.7934 | 0.1823 | 9.8376 | 4604.2305 | 2270.8625 | 2270.8625 | 0 | 8.5547 | 0.0082977 | -561.3276 | -5.1508 | -2.9512 | 559.4667 | 0 | 13.5981 | 0
APPROACH_AND_LANDING | 1.46 | 2.6172 | 675.5044 | 12.4077 | 19490.0868 | 0 | 0 | 0 | 0 | 39233.0711 | 0 | 15509.5949 | 107.6611 | 117.9799 | 0.16314 | 1.7932 | 0.18228 | 9.8378 | 4603.8159 | 2270.8625 | 2270.8625 | 0 | 8.5548 | 0.0082978 | -561.3263 | -5.1508 | -2.9512 | 559.4673 | 0 | 13.6137 | 0
APPROACH_AND_LANDING | 1.4617 | 2.6202 | 674.5689 | 12.4219 | 19490.0734 | 0 | 0 | 0 | 0 | 39278.1565 | 0 | 15527.418 | 107.6612 | 117.9816 | 0.16314 | 1.793 | 0.18225 | 9.8379 | 4603.4013 | 2270.8625 | 2270.8625 | 0 | 8.555 | 0.0082979 | -561.325 | -5.1508 | -2.9512 | 559.4678 | 0 | 13.6293 | 0
APPROACH_AND_LANDING | 1.4633 | 2.6232 | 673.6335 | 12.4362 | 19490.0599 | 0 | 0 | 0 | 0 | 39323.2418 | 0 | 15545.2411 | 107.6613 | 117.9834 | 0.16314 | 1.7928 | 0.18223 | 9.8381 | 4602.9867 | 2270.8625 | 2270.8625 | 0 | 8.5551 | 0.0082981 | -561.3236 | -5.1508 | -2.9512 | 559.4684 | 0 | 13.6448 | 0
APPROACH_AND_LANDING | 1.465 | 2.6262 | 672.698 | 12.4505 | 19490.0465 | 0 | 0 | 0 | 0 | 39368.3272 | 0 | 15563.0642 | 107.6615 | 117.9851 | 0.16314 | 1.7926 | 0.18221 | 9.8383 | 4602.5721 | 2270.8625 | 2270.8625 | 0 | 8.5552 | 0.0082982 | -561.3223 | -5.1508 | -2.9512 | 559.469 | 0 | 13.6604 | 0
APPROACH_AND_LANDING | 1.4667 | 2.6292 | 671.7625 | 12.4647 | 19490.033 | 0 | 0 | 0 | 0 | 39413.4125 | 0 | 15580.8873 | 107.6616 | 117.9869 | 0.16314 | 1.7925 | 0.18219 | 9.8384 | 4602.1575 | 2270.8625 | 2270.8625 | 0 | 8.5553 | 0.0082983 | -561.321 | -5.1508 | -2.9512 | 559.4695 | 0 | 13.6759 | 0
APPROACH_AND_LANDING | 1.4683 | 2.6322 | 670.827 | 12.479 | 19490.0196 | 0 | 0 | 0 | 0 | 39458.4978 | 0 | 15598.7104 | 107.6617 | 117.9886 | 0.16314 | 1.7923 | 0.18217 | 9.8386 | 4601.7429 | 2270.8625 | 2270.8625 | 0 | 8.5554 | 0.0082984 | -561.3197 | -5.1508 | -2.9512 | 559.4701 | 0 | 13.6915 | 0
APPROACH_AND_LANDING | 1.47 | 2.6352 | 669.8916 | 12.4932 | 19490.0062 | 0 | 0 | 0 | 0 | 39503.5832 | 0 | 15616.5335 | 107.6618 | 117.9904 | 0.16314 | 1.7921 | 0.18215 | 9.8387 | 4601.3283 | 2270.8625 | 2270.8625 | 0 | 8.5556 | 0.0082985 | -561.3183 | -5.1508 | -2.9512 | 559.4707 | 0 | 13.707 | 0
APPROACH_AND_LANDING | 1.4717 | 2.6382 | 668.9561 | 12.5075 | 19489.9927 | 0 | 0 | 0 | 0 | 39548.6685 | 0 | 15634.3566 | 107.6619 | 117.9921 | 0.16314 | 1.7919 | 0.18212 | 9.8389 | 4600.9136 | 2270.8625 | 2270.8625 | 0 | 8.5557 | 0.0082987 | -561.317 | -5.1508 | -2.9512 | 559.4712 | 0 | 13.7226 | 0
APPROACH_AND_LANDING | 1.4733 | 2.6411 | 668.0202 | 12.5217 | 19489.9793 | 0 | 0 | 0 | 0 | 39593.7593 | 0 | 15652.1819 | 107.6621 | 117.9939 | 0.16314 | 1.7919 | 0.18212 | 9.8389 | 4600.968 | 2270.8625 | 2270.8625 | 0 | 8.5558 | 0.0082988 | -561.3515 | -5.1511 | -2.9514 | 559.4723 | 0 | 13.7382 | 0
APPROACH_AND_LANDING | 1.475 | 2.6441 | 667.0842 | 12.536 | 19489.9658 | 0 | 0 | 0 | 0 | 39638.8511 | 0 | 15670.0075 | 107.6623 | 117.9958 | 0.16313 | 1.7919 | 0.18212 | 9.8389 | 4601.1129 | 2270.8625 | 2270.8625 | 0 | 8.5559 | 0.0082989 | -561.3928 | -5.1515 | -2.9516 | 559.4734 | 0 | 13.7537 | 0
APPROACH_AND_LANDING | 1.4767 | 2.6471 | 666.1482 | 12.5503 | 19489.9524 | 0 | 0 | 0 | 0 | 39683.9429 | 0 | 15687.8332 | 107.6625 | 117.9976 | 0.16313 | 1.7919 | 0.18212 | 9.8389 | 4601.2578 | 2270.8625 | 2270.8625 | 0 | 8.5561 | 0.008299 | -561.4342 | -5.1518 | -2.9518 | 559.4745 | 0 | 13.7693 | 0
APPROACH_AND_LANDING | 1.4783 | 2.6501 | 665.2123 | 12.5645 | 19489.9389 | 0 | 0 | 0 | 0 | 39729.0347 | 0 | 15705.6589 | 107.6627 | 117.9995 | 0.16313 | 1.7919 | 0.18212 | 9.8389 | 4601.4027 | 2270.8625 | 2270.8625 | 0 | 8.5562 | 0.0082991 | -561.4756 | -5.1522 | -2.952 | 559.4756 | 0 | 13.7849 | 0
APPROACH_AND_LANDING | 1.48 | 2.6531 | 664.2763 | 12.5788 | 19489.9255 | 0 | 0 | 0 | 0 | 39774.1265 | 0 | 15723.4845 | 107.6629 | 118.0014 | 0.16313 | 1.7919 | 0.18212 | 9.8389 | 4601.5476 | 2270.8625 | 2270.8625 | 0 | 8.5563 | 0.0082993 | -561.517 | -5.1525 | -2.9522 | 559.4767 | 0 | 13.8004 | 0
APPROACH_AND_LANDING | 1.4817 | 2.6561 | 663.3403 | 12.593 | 19489.912 | 0 | 0 | 0 | 0 | 39819.2183 | 0 | 15741.3102 | 107.6632 | 118.0032 | 0.16313 | 1.7919 | 0.18212 | 9.8389 | 4601.6925 | 2270.8625 | 2270.8625 | 0 | 8.5564 | 0.0082994 | -561.5583 | -5.1529 | -2.9524 | 559.4778 | 0 | 13.816 | 0
APPROACH_AND_LANDING | 1.4833 | 2.6591 | 662.4043 | 12.6073 | 19489.8986 | 0 | 0 | 0 | 0 | 39864.3101 | 0 | 15759.1359 | 107.6634 | 118.0051 | 0.16313 | 1.7919 | 0.18212 | 9.8389 | 4601.8374 | 2270.8625 | 2270.8625 | 0 | 8.5565 | 0.0082995 | -561.5997 | -5.1532 | -2.9526 | 559.4789 | 0 | 13.8316 | 0
APPROACH_AND_LANDING | 1.485 | 2.6621 | 661.4684 | 12.6216 | 19489.8851 | 0 | 0 | 0 | 0 | 39909.4019 | 0 | 15776.9615 | 107.6636 | 118.0069 | 0.16313 | 1.7919 | 0.18212 | 9.8389 | 4601.9823 | 2270.8625 | 2270.8625 | 0 | 8.5567 | 0.0082996 | -561.6411 | -5.1536 | -2.9528 | 559.48 | 0 | 13.8471 | 0
APPROACH_AND_LANDING | 1.4867 | 2.6651 | 660.5324 | 12.6358 | 19489.8717 | 0 | 0 | 0 | 0 | 39954.4937 | 0 | 15794.7872 | 107.6638 | 118.0088 | 0.16313 | 1.7919 | 0.18212 | 9.8389 | 4602.1272 | 2270.8625 | 2270.8625 | 0 | 8.5568 | 0.0082997 | -561.6824 | -5.154 | -2.953 | 559.4812 | 0 | 13.8627 | 0
APPROACH_AND_LANDING | 1.4883 | 2.6681 | 659.5964 | 12.6501 | 19489.8583 | 0 | 0 | 0 | 0 | 39999.5855 | 0 | 15812.6129 | 107.664 | 118.0107 | 0.16313 | 1.7919 | 0.18212 | 9.8389 | 4602.2721 | 2270.8625 | 2270.8625 | 0 | 8.5569 | 0.0082999 | -561.7238 | -5.1543 | -2.9532 | 559.4823 | 0 | 13.8783 | 0
APPROACH_AND_LANDING | 1.49 | 2.6711 | 658.6603 | 12.6644 | 19489.8448 | 0 | 0 | 0 | 0 | 40044.6827 | 0 | 15830.4407 | 107.6642 | 118.0125 | 0.16313 | 1.7919 | 0.18212 | 9.8389 | 4602.4137 | 2270.8625 | 2270.8625 | 0 | 8.557 | 0.0083 | -561.712 | -5.1542 | -2.9531 | 559.4832 | 0 | 13.8938 | 0
APPROACH_AND_LANDING | 1.4917 | 2.674 | 657.7242 | 12.6786 | 19489.8314 | 0 | 0 | 0 | 0 | 40089.781 | 0 | 15848.2689 | 107.6644 | 118.0143 | 0.16313 | 1.7919 | 0.18212 | 9.8389 | 4602.5545 | 2270.8625 | 2270.8625 | 0 | 8.5572 | 0.0083001 | -561.6899 | -5.154 | -2.953 | 559.484 | 0 | 13.9094 | 0
APPROACH_AND_LANDING | 1.4933 | 2.677 | 656.7881 | 12.6929 | 19489.8179 | 0 | 0 | 0 | 0 | 40134.8793 | 0 | 15866.0971 | 107.6645 | 118.0161 | 0.16313 | 1.7919 | 0.18212 | 9.8389 | 4602.6954 | 2270.8625 | 2270.8625 | 0 | 8.5573 | 0.0083002 | -561.6678 | -5.1538 | -2.9529 | 559.4849 | 0 | 13.925 | 0
APPROACH_AND_LANDING | 1.495 | 2.68 | 655.852 | 12.7071 | 19489.8045 | 0 | 0 | 0 | 0 | 40179.9775 | 0 | 15883.9253 | 107.6647 | 118.0179 | 0.16313 | 1.7919 | 0.18212 | 9.8389 | 4602.8363 | 2270.8625 | 2270.8625 | 0 | 8.5574 | 0.0083003 | -561.6457 | -5.1535 | -2.9528 | 559.4858 | 0 | 13.9405 | 0
APPROACH_AND_LANDING | 1.4967 | 2.683 | 654.9158 | 12.7214 | 19489.791 | 0 | 0 | 0 | 0 | 40225.0758 | 0 | 15901.7536 | 107.6649 | 118.0197 | 0.16313 | 1.7919 | 0.18212 | 9.8389 | 4602.9772 | 2270.8625 | 2270.8625 | 0 | 8.5575 | 0.0083004 | -561.6236 | -5.1533 | -2.9526 | 559.4866 | 0 | 13.9561 | 0
APPROACH_AND_LANDING | 1.4983 | 2.686 | 653.9797 | 12.7357 | 19489.7776 | 0 | 0 | 0 | 0 | 40270.1741 | 0 | 15919.5818 | 107.665 | 118.0215 | 0.16313 | 1.7919 | 0.18212 | 9.8389 | 4603.118 | 2270.8625 | 2270.8625 | 0 | 8.5576 | 0.0083006 | -561.6015 | -5.1531 | -2.9525 | 559.4875 | 0 | 13.9716 | 0
APPROACH_AND_LANDING | 1.5 | 2.689 | 653.0436 | 12.7499 | 19489.7641 | 0 | 0 | 0 | 0 | 40315.2723 | 0 | 15937.41 | 107.6652 | 118.0233 | 0.16313 | 1.7919 | 0.18212 | 9.8389 | 4603.2589 | 2270.8625 | 2270.8625 | 0 | 8.5578 | 0.0083007 | -561.5795 | -5.1529 | -2.9524 | 559.4884 | 0 | 13.9872 | 0
APPROACH_AND_LANDING | 1.5017 | 2.692 | 652.1075 | 12.7642 | 19489.7507 | 0 | 0 | 0 | 0 | 40360.3706 | 0 | 15955.2382 | 107.6654 | 118.0251 | 0.16313 | 1.7919 | 0.18212 | 9.8389 | 4603.3998 | 2270.8625 | 2270.8625 | 0 | 8.5579 | 0.0083008 | -561.5574 | -5.1527 | -2.9523 | 559.4892 | 0 | 14.0028 | 0
APPROACH_AND_LANDING | 1.5033 | 2.695 | 651.1714 | 12.7785 | 19489.7372 | 0 | 0 | 0 | 0 | 40405.4689 | 0 | 15973.0664 | 107.6655 | 118.0269 | 0.16313 | 1.7919 | 0.18212 | 9.8389 | 4603.5407 | 2270.8625 | 2270.8625 | 0 | 8.558 | 0.0083009 | -561.5353 | -5.1525 | -2.9522 | 559.4901 | 0 | 14.0183 | 0
APPROACH_AND_LANDING | 1.505 | 2.698 | 650.2353 | 12.7927 | 19489.7238 | 0 | 0 | 0 | 0 | 40450.5672 | 0 | 15990.8947 | 107.6657 | 118.0287 | 0.16313 | 1.7919 | 0.18212 | 9.8389 | 4603.6815 | 2270.8625 | 2270.8625 | 0 | 8.5581 | 0.008301 | -561.5132 | -5.1523 | -2.952 | 559.4909 | 0 | 14.0339 | 0
APPROACH_AND_LANDING | 1.5067 | 2.701 | 649.2991 | 12.807 | 19489.7103 | 0 | 0 | 0 | 0 | 40495.6708 | 0 | 16008.725 | 107.666 | 118.0306 | 0.16313 | 1.7918 | 0.18211 | 9.839 | 4603.5999 | 2270.8625 | 2270.8625 | 0 | 8.5583 | 0.0083012 | -561.7077 | -5.1528 | -2.9523 | 559.4923 | 0 | 14.0495 | 0
APPROACH_AND_LANDING | 1.5083 | 2.7039 | 648.363 | 12.8212 | 19489.6969 | 0 | 0 | 0 | 0 | 40540.7755 | 0 | 16026.5558 | 107.6662 | 118.0326 | 0.16313 | 1.7917 | 0.1821 | 9.8391 | 4603.4754 | 2270.8625 | 2270.8625 | 0 | 8.5584 | 0.0083013 | -561.9441 | -5.1534 | -2.9527 | 559.4938 | 0 | 14.0651 | 0
APPROACH_AND_LANDING | 1.51 | 2.7069 | 647.4269 | 12.8355 | 19489.6834 | 0 | 0 | 0 | 0 | 40585.8803 | 0 | 16044.3866 | 107.6665 | 118.0345 | 0.16313 | 1.7916 | 0.18209 | 9.8392 | 4603.3508 | 2270.8625 | 2270.8625 | 0 | 8.5585 | 0.0083014 | -562.1804 | -5.1541 | -2.9531 | 559.4953 | 0 | 14.0806 | 0
APPROACH_AND_LANDING | 1.5117 | 2.7099 | 646.4907 | 12.8498 | 19489.67 | 0 | 0 | 0 | 0 | 40630.985 | 0 | 16062.2173 | 107.6668 | 118.0364 | 0.16313 | 1.7915 | 0.18208 | 9.8392 | 4603.2262 | 2270.8625 | 2270.8625 | 0 | 8.5586 | 0.0083015 | -562.4167 | -5.1547 | -2.9534 | 559.4968 | 0 | 14.0962 | 0
APPROACH_AND_LANDING | 1.5133 | 2.7129 | 645.5546 | 12.864 | 19489.6565 | 0 | 0 | 0 | 0 | 40676.0897 | 0 | 16080.0481 | 107.6671 | 118.0384 | 0.16313 | 1.7914 | 0.18207 | 9.8393 | 4603.1017 | 2270.8625 | 2270.8625 | 0 | 8.5588 | 0.0083016 | -562.6531 | -5.1553 | -2.9538 | 559.4982 | 0 | 14.1118 | 0
APPROACH_AND_LANDING | 1.515 | 2.7159 | 644.6184 | 12.8783 | 19489.6431 | 0 | 0 | 0 | 0 | 40721.1944 | 0 | 16097.8789 | 107.6674 | 118.0403 | 0.16313 | 1.7913 | 0.18206 | 9.8394 | 4602.9771 | 2270.8625 | 2270.8625 | 0 | 8.5589 | 0.0083018 | -562.8894 | -5.156 | -2.9541 | 559.4997 | 0 | 14.1274 | 0
APPROACH_AND_LANDING | 1.5167 | 2.7189 | 643.6823 | 12.8926 | 19489.6296 | 0 | 0 | 0 | 0 | 40766.2991 | 0 | 16115.7096 | 107.6677 | 118.0422 | 0.16313 | 1.7912 | 0.18205 | 9.8395 | 4602.8526 | 2270.8625 | 2270.8625 | 0 | 8.559 | 0.0083019 | -563.1257 | -5.1566 | -2.9545 | 559.5012 | 0 | 14.1429 | 0
APPROACH_AND_LANDING | 1.5183 | 2.7219 | 642.7462 | 12.9068 | 19489.6162 | 0 | 0 | 0 | 0 | 40811.4038 | 0 | 16133.5404 | 107.6679 | 118.0442 | 0.16313 | 1.7911 | 0.18203 | 9.8396 | 4602.728 | 2270.8625 | 2270.8625 | 0 | 8.5591 | 0.008302 | -563.3621 | -5.1572 | -2.9549 | 559.5027 | 0 | 14.1585 | 0
APPROACH_AND_LANDING | 1.52 | 2.7249 | 641.81 | 12.9211 | 19489.6027 | 0 | 0 | 0 | 0 | 40856.5085 | 0 | 16151.3712 | 107.6682 | 118.0461 | 0.16313 | 1.7911 | 0.18202 | 9.8396 | 4602.6035 | 2270.8625 | 2270.8625 | 0 | 8.5593 | 0.0083021 | -563.5984 | -5.1579 | -2.9552 | 559.5041 | 0 | 14.1741 | 0
APPROACH_AND_LANDING | 1.5217 | 2.7279 | 640.8739 | 12.9354 | 19489.5893 | 0 | 0 | 0 | 0 | 40901.6132 | 0 | 16169.2019 | 107.6685 | 118.0481 | 0.16313 | 1.791 | 0.18201 | 9.8397 | 4602.4789 | 2270.8625 | 2270.8625 | 0 | 8.5594 | 0.0083022 | -563.8347 | -5.1585 | -2.9556 | 559.5056 | 0 | 14.1897 | 0
APPROACH_AND_LANDING | 1.5233 | 2.7309 | 639.9373 | 12.9496 | 19489.5758 | 0 | 0 | 0 | 0 | 40946.7234 | 0 | 16187.0349 | 107.6687 | 118.0499 | 0.16313 | 1.7909 | 0.18201 | 9.8397 | 4602.5806 | 2270.8625 | 2270.8625 | 0 | 8.5595 | 0.0083024 | -563.695 | -5.1582 | -2.9555 | 559.5068 | 0 | 14.2053 | 0
APPROACH_AND_LANDING | 1.525 | 2.7339 | 639.0005 | 12.9639 | 19489.5624 | 0 | 0 | 0 | 0 | 40991.8346 | 0 | 16204.8682 | 107.669 | 118.0518 | 0.16313 | 1.7909 | 0.18201 | 9.8397 | 4602.726 | 2270.8625 | 2270.8625 | 0 | 8.5596 | 0.0083025 | -563.4826 | -5.1578 | -2.9552 | 559.5079 | 0 | 14.2208 | 0
APPROACH_AND_LANDING | 1.5267 | 2.7368 | 638.0638 | 12.9782 | 19489.5489 | 0 | 0 | 0 | 0 | 41036.9459 | 0 | 16222.7016 | 107.6692 | 118.0537 | 0.16313 | 1.7909 | 0.18201 | 9.8397 | 4602.8714 | 2270.8625 | 2270.8625 | 0 | 8.5597 | 0.0083026 | -563.2703 | -5.1574 | -2.9549 | 559.5091 | 0 | 14.2364 | 0
APPROACH_AND_LANDING | 1.5283 | 2.7398 | 637.1271 | 12.9924 | 19489.5355 | 0 | 0 | 0 | 0 | 41082.0571 | 0 | 16240.5349 | 107.6694 | 118.0555 | 0.16313 | 1.7909 | 0.18201 | 9.8397 | 4603.0168 | 2270.8625 | 2270.8625 | 0 | 8.5599 | 0.0083027 | -563.0579 | -5.1569 | -2.9547 | 559.5102 | 0 | 14.252 | 0
APPROACH_AND_LANDING | 1.53 | 2.7428 | 636.1904 | 13.0067 | 19489.522 | 0 | 0 | 0 | 0 | 41127.1683 | 0 | 16258.3683 | 107.6696 | 118.0574 | 0.16313 | 1.7909 | 0.18201 | 9.8397 | 4603.1621 | 2270.8625 | 2270.8625 | 0 | 8.56 | 0.0083028 | -562.8456 | -5.1565 | -2.9544 | 559.5113 | 0 | 14.2675 | 0
APPROACH_AND_LANDING | 1.5317 | 2.7458 | 635.2536 | 13.021 | 19489.5086 | 0 | 0 | 0 | 0 | 41172.2796 | 0 | 16276.2016 | 107.6698 | 118.0593 | 0.16313 | 1.7909 | 0.18201 | 9.8397 | 4603.3075 | 2270.8625 | 2270.8625 | 0 | 8.5601 | 0.008303 | -562.6332 | -5.156 | -2.9542 | 559.5125 | 0 | 14.2831 | 0
APPROACH_AND_LANDING | 1.5333 | 2.7488 | 634.3169 | 13.0352 | 19489.4951 | 0 | 0 | 0 | 0 | 41217.3908 | 0 | 16294.035 | 107.67 | 118.0611 | 0.16313 | 1.7909 | 0.18201 | 9.8397 | 4603.4529 | 2270.8625 | 2270.8625 | 0 | 8.5602 | 0.0083031 | -562.4209 | -5.1556 | -2.9539 | 559.5136 | 0 | 14.2987 | 0
APPROACH_AND_LANDING | 1.535 | 2.7518 | 633.3802 | 13.0495 | 19489.4817 | 0 | 0 | 0 | 0 | 41262.502 | 0 | 16311.8683 | 107.6703 | 118.063 | 0.16313 | 1.7909 | 0.18201 | 9.8397 | 4603.5983 | 2270.8625 | 2270.8625 | 0 | 8.5604 | 0.0083032 | -562.2086 | -5.1552 | -2.9537 | 559.5147 | 0 | 14.3143 | 0
APPROACH_AND_LANDING | 1.5367 | 2.7548 | 632.4435 | 13.0638 | 19489.4682 | 0 | 0 | 0 | 0 | 41307.6133 | 0 | 16329.7016 | 107.6705 | 118.0648 | 0.16313 | 1.7909 | 0.18201 | 9.8397 | 4603.7436 | 2270.8625 | 2270.8625 | 0 | 8.5605 | 0.0083033 | -561.9962 | -5.1547 | -2.9534 | 559.5159 | 0 | 14.3298 | 0
APPROACH_AND_LANDING | 1.5383 | 2.7578 | 631.5067 | 13.078 | 19489.4548 | 0 | 0 | 0 | 0 | 41352.7245 | 0 | 16347.535 | 107.6707 | 118.0667 | 0.16313 | 1.7909 | 0.18201 | 9.8397 | 4603.889 | 2270.8625 | 2270.8625 | 0 | 8.5606 | 0.0083034 | -561.7839 | -5.1543 | -2.9532 | 559.517 | 0 | 14.3454 | 0
APPROACH_AND_LANDING | 1.54 | 2.7608 | 630.5705 | 13.0923 | 19489.4413 | 0 | 0 | 0 | 0 | 41397.8412 | 0 | 16365.3705 | 107.6709 | 118.0686 | 0.16313 | 1.7908 | 0.18199 | 9.8399 | 4603.5718 | 2270.8625 | 2270.8625 | 0 | 8.5607 | 0.0083035 | -561.7439 | -5.1542 | -2.9531 | 559.5181 | 0 | 14.361 | 0
APPROACH_AND_LANDING | 1.5417 | 2.7638 | 629.6344 | 13.1066 | 19489.4279 | 0 | 0 | 0 | 0 | 41442.9588 | 0 | 16383.2064 | 107.6711 | 118.0704 | 0.16313 | 1.7906 | 0.18197 | 9.84 | 4603.1652 | 2270.8625 | 2270.8625 | 0 | 8.5608 | 0.0083037 | -561.7372 | -5.1541 | -2.9531 | 559.5192 | 0 | 14.3765 | 0
APPROACH_AND_LANDING | 1.5433 | 2.7668 | 628.6982 | 13.1208 | 19489.4144 | 0 | 0 | 0 | 0 | 41488.0765 | 0 | 16401.0423 | 107.6713 | 118.0723 | 0.16313 | 1.7904 | 0.18195 | 9.8402 | 4602.7587 | 2270.8625 | 2270.8625 | 0 | 8.561 | 0.0083038 | -561.7305 | -5.1541 | -2.9531 | 559.5203 | 0 | 14.3921 | 0
APPROACH_AND_LANDING | 1.545 | 2.7697 | 627.7621 | 13.1351 | 19489.401 | 0 | 0 | 0 | 0 | 41533.1942 | 0 | 16418.8782 | 107.6716 | 118.0741 | 0.16313 | 1.7902 | 0.18193 | 9.8404 | 4602.3522 | 2270.8625 | 2270.8625 | 0 | 8.5611 | 0.0083039 | -561.7237 | -5.154 | -2.953 | 559.5215 | 0 | 14.4077 | 0
APPROACH_AND_LANDING | 1.5467 | 2.7727 | 626.826 | 13.1494 | 19489.3875 | 0 | 0 | 0 | 0 | 41578.3119 | 0 | 16436.7141 | 107.6718 | 118.076 | 0.16313 | 1.79 | 0.18191 | 9.8405 | 4601.9457 | 2270.8625 | 2270.8625 | 0 | 8.5612 | 0.008304 | -561.717 | -5.154 | -2.953 | 559.5226 | 0 | 14.4232 | 0
APPROACH_AND_LANDING | 1.5483 | 2.7757 | 625.8898 | 13.1636 | 19489.3741 | 0 | 0 | 0 | 0 | 41623.4295 | 0 | 16454.5499 | 107.672 | 118.0779 | 0.16313 | 1.7899 | 0.18188 | 9.8407 | 4601.5392 | 2270.8625 | 2270.8625 | 0 | 8.5613 | 0.0083041 | -561.7103 | -5.1539 | -2.953 | 559.5237 | 0 | 14.4388 | 0
APPROACH_AND_LANDING | 1.55 | 2.7787 | 624.9537 | 13.1779 | 19489.3606 | 0 | 0 | 0 | 0 | 41668.5472 | 0 | 16472.3858 | 107.6722 | 118.0797 | 0.16313 | 1.7897 | 0.18186 | 9.8409 | 4601.1327 | 2270.8625 | 2270.8625 | 0 | 8.5615 | 0.0083043 | -561.7036 | -5.1538 | -2.9529 | 559.5248 | 0 | 14.4544 | 0
APPROACH_AND_LANDING | 1.5517 | 2.7817 | 624.0175 | 13.1922 | 19489.3471 | 0 | 0 | 0 | 0 | 41713.6649 | 0 | 16490.2217 | 107.6724 | 118.0816 | 0.16313 | 1.7895 | 0.18184 | 9.841 | 4600.7262 | 2270.8625 | 2270.8625 | 0 | 8.5616 | 0.0083044 | -561.6969 | -5.1538 | -2.9529 | 559.5259 | 0 | 14.47 | 0
APPROACH_AND_LANDING | 1.5533 | 2.7847 | 623.0814 | 13.2064 | 19489.3337 | 0 | 0 | 0 | 0 | 41758.7826 | 0 | 16508.0576 | 107.6726 | 118.0834 | 0.16313 | 1.7893 | 0.18182 | 9.8412 | 4600.3197 | 2270.8625 | 2270.8625 | 0 | 8.5617 | 0.0083045 | -561.6901 | -5.1537 | -2.9529 | 559.527 | 0 | 14.4855 | 0
APPROACH_AND_LANDING | 1.555 | 2.7877 | 622.1453 | 13.2207 | 19489.3202 | 0 | 0 | 0 | 0 | 41803.9003 | 0 | 16525.8935 | 107.6728 | 118.0853 | 0.16313 | 1.7891 | 0.1818 | 9.8413 | 4599.9131 | 2270.8625 | 2270.8625 | 0 | 8.5618 | 0.0083046 | -561.6834 | -5.1537 | -2.9528 | 559.5281 | 0 | 14.5011 | 0
APPROACH_AND_LANDING | 1.5567 | 2.7907 | 621.2088 | 13.235 | 19489.3068 | 0 | 0 | 0 | 0 | 41849.0234 | 0 | 16543.7316 | 107.6731 | 118.0872 | 0.16313 | 1.7891 | 0.18179 | 9.8414 | 4599.9752 | 2270.8625 | 2270.8625 | 0 | 8.5619 | 0.0083047 | -561.7097 | -5.1539 | -2.953 | 559.5296 | 0 | 14.5167 | 0
APPROACH_AND_LANDING | 1.5583 | 2.7937 | 620.2723 | 13.2493 | 19489.2933 | 0 | 0 | 0 | 0 | 41894.1475 | 0 | 16561.57 | 107.6734 | 118.0892 | 0.16313 | 1.7891 | 0.18179 | 9.8414 | 4600.1276 | 2270.8625 | 2270.8625 | 0 | 8.5621 | 0.0083048 | -561.7424 | -5.1542 | -2.9531 | 559.5312 | 0 | 14.5323 | 0
APPROACH_AND_LANDING | 1.56 | 2.7967 | 619.3358 | 13.2635 | 19489.2799 | 0 | 0 | 0 | 0 | 41939.2717 | 0 | 16579.4085 | 107.6737 | 118.0911 | 0.16313 | 1.7891 | 0.18179 | 9.8414 | 4600.28 | 2270.8625 | 2270.8625 | 0 | 8.5622 | 0.008305 | -561.775 | -5.1544 | -2.9533 | 559.5327 | 0 | 14.5479 | 0
APPROACH_AND_LANDING | 1.5617 | 2.7997 | 618.3993 | 13.2778 | 19489.2664 | 0 | 0 | 0 | 0 | 41984.3958 | 0 | 16597.2469 | 107.674 | 118.0931 | 0.16313 | 1.7891 | 0.18179 | 9.8414 | 4600.4325 | 2270.8625 | 2270.8625 | 0 | 8.5623 | 0.0083051 | -561.8077 | -5.1547 | -2.9534 | 559.5343 | 0 | 14.5634 | 0
APPROACH_AND_LANDING | 1.5633 | 2.8026 | 617.4628 | 13.2921 | 19489.253 | 0 | 0 | 0 | 0 | 42029.52 | 0 | 16615.0854 | 107.6743 | 118.0951 | 0.16313 | 1.7891 | 0.18179 | 9.8414 | 4600.5849 | 2270.8625 | 2270.8625 | 0 | 8.5624 | 0.0083052 | -561.8404 | -5.155 | -2.9536 | 559.5359 | 0 | 14.579 | 0
APPROACH_AND_LANDING | 1.565 | 2.8056 | 616.5262 | 13.3063 | 19489.2395 | 0 | 0 | 0 | 0 | 42074.6441 | 0 | 16632.9238 | 107.6746 | 118.097 | 0.16313 | 1.7891 | 0.18179 | 9.8414 | 4600.7373 | 2270.8625 | 2270.8625 | 0 | 8.5626 | 0.0083053 | -561.873 | -5.1552 | -2.9537 | 559.5375 | 0 | 14.5946 | 0
APPROACH_AND_LANDING | 1.5667 | 2.8086 | 615.5897 | 13.3206 | 19489.2261 | 0 | 0 | 0 | 0 | 42119.7683 | 0 | 16650.7623 | 107.6749 | 118.099 | 0.16313 | 1.7891 | 0.18179 | 9.8414 | 4600.8897 | 2270.8625 | 2270.8625 | 0 | 8.5627 | 0.0083054 | -561.9057 | -5.1555 | -2.9539 | 559.539 | 0 | 14.6102 | 0
APPROACH_AND_LANDING | 1.5683 | 2.8116 | 614.6532 | 13.3349 | 19489.2126 | 0 | 0 | 0 | 0 | 42164.8924 | 0 | 16668.6007 | 107.6752 | 118.1009 | 0.16312 | 1.7891 | 0.18179 | 9.8414 | 4601.0422 | 2270.8625 | 2270.8625 | 0 | 8.5628 | 0.0083056 | -561.9383 | -5.1558 | -2.954 | 559.5406 | 0 | 14.6258 | 0
APPROACH_AND_LANDING | 1.57 | 2.8146 | 613.7167 | 13.3492 | 19489.1991 | 0 | 0 | 0 | 0 | 42210.0166 | 0 | 16686.4392 | 107.6755 | 118.1029 | 0.16312 | 1.7891 | 0.18179 | 9.8414 | 4601.1946 | 2270.8625 | 2270.8625 | 0 | 8.5629 | 0.0083057 | -561.971 | -5.156 | -2.9542 | 559.5422 | 0 | 14.6414 | 0
APPROACH_AND_LANDING | 1.5717 | 2.8176 | 612.7802 | 13.3634 | 19489.1857 | 0 | 0 | 0 | 0 | 42255.1407 | 0 | 16704.2776 | 107.6758 | 118.1048 | 0.16312 | 1.7891 | 0.18179 | 9.8414 | 4601.347 | 2270.8625 | 2270.8625 | 0 | 8.5631 | 0.0083058 | -562.0037 | -5.1563 | -2.9543 | 559.5437 | 0 | 14.6569 | 0
APPROACH_AND_LANDING | 1.5733 | 2.8206 | 611.8437 | 13.3777 | 19489.1722 | 0 | 0 | 0 | 0 | 42300.2703 | 0 | 16722.1182 | 107.6761 | 118.1067 | 0.16312 | 1.7891 | 0.18179 | 9.8414 | 4601.4946 | 2270.8625 | 2270.8625 | 0 | 8.5632 | 0.0083059 | -561.9808 | -5.1561 | -2.9542 | 559.545 | 0 | 14.6725 | 0
APPROACH_AND_LANDING | 1.575 | 2.8236 | 610.9072 | 13.392 | 19489.1588 | 0 | 0 | 0 | 0 | 42345.4009 | 0 | 16739.9593 | 107.6763 | 118.1086 | 0.16312 | 1.7891 | 0.18179 | 9.8414 | 4601.6411 | 2270.8625 | 2270.8625 | 0 | 8.5633 | 0.008306 | -561.9472 | -5.1558 | -2.954 | 559.5462 | 0 | 14.6881 | 0
APPROACH_AND_LANDING | 1.5767 | 2.8266 | 609.9707 | 13.4062 | 19489.1453 | 0 | 0 | 0 | 0 | 42390.5315 | 0 | 16757.8003 | 107.6766 | 118.1105 | 0.16312 | 1.7891 | 0.18179 | 9.8414 | 4601.7877 | 2270.8625 | 2270.8625 | 0 | 8.5634 | 0.0083062 | -561.9136 | -5.1554 | -2.9538 | 559.5474 | 0 | 14.7037 | 0
APPROACH_AND_LANDING | 1.5783 | 2.8296 | 609.0342 | 13.4205 | 19489.1319 | 0 | 0 | 0 | 0 | 42435.6622 | 0 | 16775.6413 | 107.6768 | 118.1124 | 0.16312 | 1.7891 | 0.18179 | 9.8414 | 4601.9343 | 2270.8625 | 2270.8625 | 0 | 8.5635 | 0.0083063 | -561.88 | -5.1551 | -2.9537 | 559.5486 | 0 | 14.7192 | 0
APPROACH_AND_LANDING | 1.58 | 2.8326 | 608.0977 | 13.4348 | 19489.1184 | 0 | 0 | 0 | 0 | 42480.7928 | 0 | 16793.4823 | 107.677 | 118.1143 | 0.16312 | 1.7891 | 0.18179 | 9.8414 | 4602.0808 | 2270.8625 | 2270.8625 | 0 | 8.5637 | 0.0083064 | -561.8464 | -5.1548 | -2.9535 | 559.5499 | 0 | 14.7348 | 0
APPROACH_AND_LANDING | 1.5817 | 2.8355 | 607.1612 | 13.4491 | 19489.1049 | 0 | 0 | 0 | 0 | 42525.9234 | 0 | 16811.3233 | 107.6773 | 118.1161 | 0.16312 | 1.7891 | 0.18179 | 9.8414 | 4602.2274 | 2270.8625 | 2270.8625 | 0 | 8.5638 | 0.0083065 | -561.8128 | -5.1545 | -2.9533 | 559.5511 | 0 | 14.7504 | 0
APPROACH_AND_LANDING | 1.5833 | 2.8385 | 606.2248 | 13.4633 | 19489.0915 | 0 | 0 | 0 | 0 | 42571.054 | 0 | 16829.1643 | 107.6775 | 118.118 | 0.16312 | 1.7891 | 0.18179 | 9.8414 | 4602.374 | 2270.8625 | 2270.8625 | 0 | 8.5639 | 0.0083066 | -561.7791 | -5.1542 | -2.9531 | 559.5523 | 0 | 14.766 | 0
APPROACH_AND_LANDING | 1.585 | 2.8415 | 605.2883 | 13.4776 | 19489.078 | 0 | 0 | 0 | 0 | 42616.1847 | 0 | 16847.0053 | 107.6777 | 118.1199 | 0.16312 | 1.7891 | 0.18179 | 9.8414 | 4602.5205 | 2270.8625 | 2270.8625 | 0 | 8.564 | 0.0083068 | -561.7455 | -5.1538 | -2.9529 | 559.5535 | 0 | 14.7815 | 0
APPROACH_AND_LANDING | 1.5867 | 2.8445 | 604.3518 | 13.4919 | 19489.0646 | 0 | 0 | 0 | 0 | 42661.3153 | 0 | 16864.8463 | 107.678 | 118.1218 | 0.16312 | 1.7891 | 0.18179 | 9.8414 | 4602.6671 | 2270.8625 | 2270.8625 | 0 | 8.5642 | 0.0083069 | -561.7119 | -5.1535 | -2.9528 | 559.5547 | 0 | 14.7971 | 0
APPROACH_AND_LANDING | 1.5883 | 2.8475 | 603.4153 | 13.5061 | 19489.0511 | 0 | 0 | 0 | 0 | 42706.4459 | 0 | 16882.6873 | 107.6782 | 118.1237 | 0.16312 | 1.7891 | 0.18179 | 9.8414 | 4602.8137 | 2270.8625 | 2270.8625 | 0 | 8.5643 | 0.008307 | -561.6783 | -5.1532 | -2.9526 | 559.5559 | 0 | 14.8127 | 0
APPROACH_AND_LANDING | 1.59 | 2.8505 | 602.4791 | 13.5204 | 19489.0377 | 0 | 0 | 0 | 0 | 42751.5819 | 0 | 16900.5305 | 107.6784 | 118.1256 | 0.16312 | 1.7889 | 0.18178 | 9.8415 | 4602.4987 | 2270.8625 | 2270.8625 | 0 | 8.5644 | 0.0083071 | -561.6769 | -5.1532 | -2.9526 | 559.5572 | 0 | 14.8283 | 0
APPROACH_AND_LANDING | 1.5917 | 2.8535 | 601.543 | 13.5347 | 19489.0242 | 0 | 0 | 0 | 0 | 42796.719 | 0 | 16918.374 | 107.6787 | 118.1275 | 0.16312 | 1.7888 | 0.18175 | 9.8417 | 4602.0947 | 2270.8625 | 2270.8625 | 0 | 8.5645 | 0.0083072 | -561.6816 | -5.1533 | -2.9526 | 559.5585 | 0 | 14.8438 | 0
APPROACH_AND_LANDING | 1.5933 | 2.8565 | 600.6069 | 13.549 | 19489.0107 | 0 | 0 | 0 | 0 | 42841.856 | 0 | 16936.2176 | 107.6789 | 118.1294 | 0.16312 | 1.7886 | 0.18173 | 9.8418 | 4601.6908 | 2270.8625 | 2270.8625 | 0 | 8.5646 | 0.0083073 | -561.6863 | -5.1533 | -2.9526 | 559.5598 | 0 | 14.8594 | 0
APPROACH_AND_LANDING | 1.595 | 2.8595 | 599.6708 | 13.5632 | 19488.9973 | 0 | 0 | 0 | 0 | 42886.9931 | 0 | 16954.0612 | 107.6792 | 118.1313 | 0.16312 | 1.7884 | 0.18171 | 9.842 | 4601.2868 | 2270.8625 | 2270.8625 | 0 | 8.5648 | 0.0083075 | -561.691 | -5.1534 | -2.9527 | 559.5611 | 0 | 14.875 | 0
APPROACH_AND_LANDING | 1.5967 | 2.8625 | 598.7346 | 13.5775 | 19488.9838 | 0 | 0 | 0 | 0 | 42932.1301 | 0 | 16971.9047 | 107.6794 | 118.1332 | 0.16312 | 1.7882 | 0.18169 | 9.8421 | 4600.8828 | 2270.8625 | 2270.8625 | 0 | 8.5649 | 0.0083076 | -561.6957 | -5.1534 | -2.9527 | 559.5624 | 0 | 14.8906 | 0
APPROACH_AND_LANDING | 1.5983 | 2.8655 | 597.7985 | 13.5918 | 19488.9704 | 0 | 0 | 0 | 0 | 42977.2672 | 0 | 16989.7483 | 107.6797 | 118.1351 | 0.16312 | 1.788 | 0.18167 | 9.8423 | 4600.4788 | 2270.8625 | 2270.8625 | 0 | 8.565 | 0.0083077 | -561.7005 | -5.1535 | -2.9527 | 559.5637 | 0 | 14.9062 | 0
APPROACH_AND_LANDING | 1.6 | 2.8684 | 596.8624 | 13.6061 | 19488.9569 | 0 | 0 | 0 | 0 | 43022.4043 | 0 | 17007.5918 | 107.6799 | 118.1369 | 0.16312 | 1.7878 | 0.18164 | 9.8425 | 4600.0748 | 2270.8625 | 2270.8625 | 0 | 8.5651 | 0.0083078 | -561.7052 | -5.1535 | -2.9528 | 559.565 | 0 | 14.9217 | 0
APPROACH_AND_LANDING | 1.6017 | 2.8714 | 595.9263 | 13.6203 | 19488.9435 | 0 | 0 | 0 | 0 | 43067.5413 | 0 | 17025.4354 | 107.6802 | 118.1388 | 0.16312 | 1.7876 | 0.18162 | 9.8426 | 4599.6708 | 2270.8625 | 2270.8625 | 0 | 8.5653 | 0.0083079 | -561.7099 | -5.1536 | -2.9528 | 559.5663 | 0 | 14.9373 | 0
APPROACH_AND_LANDING | 1.6033 | 2.8744 | 594.9902 | 13.6346 | 19488.93 | 0 | 0 | 0 | 0 | 43112.6784 | 0 | 17043.2789 | 107.6804 | 118.1407 | 0.16312 | 1.7875 | 0.1816 | 9.8428 | 4599.2669 | 2270.8625 | 2270.8625 | 0 | 8.5654 | 0.0083081 | -561.7146 | -5.1537 | -2.9528 | 559.5676 | 0 | 14.9529 | 0
APPROACH_AND_LANDING | 1.605 | 2.8774 | 594.0541 | 13.6489 | 19488.9165 | 0 | 0 | 0 | 0 | 43157.8154 | 0 | 17061.1225 | 107.6807 | 118.1426 | 0.16312 | 1.7873 | 0.18158 | 9.843 | 4598.8629 | 2270.8625 | 2270.8625 | 0 | 8.5655 | 0.0083082 | -561.7193 | -5.1537 | -2.9529 | 559.5689 | 0 | 14.9685 | 0
APPROACH_AND_LANDING | 1.6067 | 2.8804 | 593.1175 | 13.6632 | 19488.9031 | 0 | 0 | 0 | 0 | 43202.9579 | 0 | 17078.9682 | 107.681 | 118.1446 | 0.16312 | 1.7872 | 0.18158 | 9.843 | 4598.9292 | 2270.8625 | 2270.8625 | 0 | 8.5656 | 0.0083083 | -561.7573 | -5.154 | -2.953 | 559.5707 | 0 | 14.9841 | 0
APPROACH_AND_LANDING | 1.6083 | 2.8834 | 592.1808 | 13.6775 | 19488.8896 | 0 | 0 | 0 | 0 | 43248.1014 | 0 | 17096.8143 | 107.6814 | 118.1467 | 0.16312 | 1.7872 | 0.18158 | 9.843 | 4599.0862 | 2270.8625 | 2270.8625 | 0 | 8.5657 | 0.0083084 | -561.8016 | -5.1544 | -2.9533 | 559.5725 | 0 | 14.9997 | 0
APPROACH_AND_LANDING | 1.61 | 2.8864 | 591.2441 | 13.6917 | 19488.8761 | 0 | 0 | 0 | 0 | 43293.245 | 0 | 17114.6604 | 107.6817 | 118.1487 | 0.16312 | 1.7872 | 0.18158 | 9.843 | 4599.2433 | 2270.8625 | 2270.8625 | 0 | 8.5659 | 0.0083085 | -561.8459 | -5.1548 | -2.9535 | 559.5744 | 0 | 15.0152 | 0
APPROACH_AND_LANDING | 1.6117 | 2.8894 | 590.3074 | 13.706 | 19488.8627 | 0 | 0 | 0 | 0 | 43338.3885 | 0 | 17132.5065 | 107.6821 | 118.1507 | 0.16312 | 1.7872 | 0.18158 | 9.843 | 4599.4004 | 2270.8625 | 2270.8625 | 0 | 8.566 | 0.0083087 | -561.8902 | -5.1551 | -2.9537 | 559.5762 | 0 | 15.0308 | 0
APPROACH_AND_LANDING | 1.6133 | 2.8924 | 589.3707 | 13.7203 | 19488.8492 | 0 | 0 | 0 | 0 | 43383.532 | 0 | 17150.3526 | 107.6825 | 118.1527 | 0.16312 | 1.7872 | 0.18158 | 9.843 | 4599.5574 | 2270.8625 | 2270.8625 | 0 | 8.5661 | 0.0083088 | -561.9345 | -5.1555 | -2.9539 | 559.5781 | 0 | 15.0464 | 0
APPROACH_AND_LANDING | 1.615 | 2.8954 | 588.434 | 13.7346 | 19488.8358 | 0 | 0 | 0 | 0 | 43428.6755 | 0 | 17168.1987 | 107.6828 | 118.1547 | 0.16312 | 1.7872 | 0.18158 | 9.843 | 4599.7145 | 2270.8625 | 2270.8625 | 0 | 8.5662 | 0.0083089 | -561.9788 | -5.1558 | -2.9541 | 559.5799 | 0 | 15.062 | 0
APPROACH_AND_LANDING | 1.6167 | 2.8984 | 587.4974 | 13.7488 | 19488.8223 | 0 | 0 | 0 | 0 | 43473.8191 | 0 | 17186.0449 | 107.6832 | 118.1567 | 0.16312 | 1.7872 | 0.18158 | 9.843 | 4599.8716 | 2270.8625 | 2270.8625 | 0 | 8.5664 | 0.008309 | -562.0231 | -5.1562 | -2.9543 | 559.5818 | 0 | 15.0776 | 0
APPROACH_AND_LANDING | 1.6183 | 2.9014 | 586.5607 | 13.7631 | 19488.8088 | 0 | 0 | 0 | 0 | 43518.9626 | 0 | 17203.891 | 107.6835 | 118.1588 | 0.16312 | 1.7872 | 0.18158 | 9.843 | 4600.0286 | 2270.8625 | 2270.8625 | 0 | 8.5665 | 0.0083091 | -562.0674 | -5.1566 | -2.9545 | 559.5836 | 0 | 15.0932 | 0
APPROACH_AND_LANDING | 1.62 | 2.9043 | 585.624 | 13.7774 | 19488.7954 | 0 | 0 | 0 | 0 | 43564.1061 | 0 | 17221.7371 | 107.6839 | 118.1608 | 0.16312 | 1.7872 | 0.18158 | 9.843 | 4600.1857 | 2270.8625 | 2270.8625 | 0 | 8.5666 | 0.0083093 | -562.1117 | -5.1569 | -2.9547 | 559.5855 | 0 | 15.1088 | 0
APPROACH_AND_LANDING | 1.6217 | 2.9073 | 584.6873 | 13.7917 | 19488.7819 | 0 | 0 | 0 | 0 | 43609.2496 | 0 | 17239.5832 | 107.6842 | 118.1628 | 0.16312 | 1.7872 | 0.18158 | 9.843 | 4600.3428 | 2270.8625 | 2270.8625 | 0 | 8.5667 | 0.0083094 | -562.156 | -5.1573 | -2.9549 | 559.5874 | 0 | 15.1244 | 0
APPROACH_AND_LANDING | 1.6233 | 2.9103 | 583.7505 | 13.8059 | 19488.7685 | 0 | 0 | 0 | 0 | 43654.3986 | 0 | 17257.4315 | 107.6846 | 118.1648 | 0.16312 | 1.7872 | 0.18158 | 9.843 | 4600.496 | 2270.8625 | 2270.8625 | 0 | 8.5669 | 0.0083095 | -562.1422 | -5.1572 | -2.9548 | 559.589 | 0 | 15.14 | 0
APPROACH_AND_LANDING | 1.625 | 2.9133 | 582.8137 | 13.8202 | 19488.755 | 0 | 0 | 0 | 0 | 43699.5486 | 0 | 17275.2801 | 107.6849 | 118.1667 | 0.16312 | 1.7872 | 0.18158 | 9.843 | 4600.6484 | 2270.8625 | 2270.8625 | 0 | 8.567 | 0.0083096 | -562.1172 | -5.1569 | -2.9547 | 559.5905 | 0 | 15.1556 | 0
APPROACH_AND_LANDING | 1.6267 | 2.9163 | 581.8769 | 13.8345 | 19488.7415 | 0 | 0 | 0 | 0 | 43744.6986 | 0 | 17293.1288 | 107.6852 | 118.1687 | 0.16312 | 1.7872 | 0.18158 | 9.843 | 4600.8009 | 2270.8625 | 2270.8625 | 0 | 8.5671 | 0.0083097 | -562.0921 | -5.1567 | -2.9546 | 559.5921 | 0 | 15.1712 | 0
APPROACH_AND_LANDING | 1.6283 | 2.9193 | 580.94 | 13.8488 | 19488.7281 | 0 | 0 | 0 | 0 | 43789.8486 | 0 | 17310.9775 | 107.6855 | 118.1706 | 0.16312 | 1.7872 | 0.18158 | 9.843 | 4600.9533 | 2270.8625 | 2270.8625 | 0 | 8.5672 | 0.0083098 | -562.0671 | -5.1564 | -2.9544 | 559.5937 | 0 | 15.1868 | 0
APPROACH_AND_LANDING | 1.63 | 2.9223 | 580.0032 | 13.8631 | 19488.7146 | 0 | 0 | 0 | 0 | 43834.9986 | 0 | 17328.8262 | 107.6858 | 118.1726 | 0.16312 | 1.7872 | 0.18158 | 9.843 | 4601.1057 | 2270.8625 | 2270.8625 | 0 | 8.5673 | 0.00831 | -562.042 | -5.1562 | -2.9543 | 559.5952 | 0 | 15.2023 | 0
APPROACH_AND_LANDING | 1.6317 | 2.9253 | 579.0664 | 13.8773 | 19488.7011 | 0 | 0 | 0 | 0 | 43880.1486 | 0 | 17346.6748 | 107.6861 | 118.1746 | 0.16312 | 1.7872 | 0.18158 | 9.843 | 4601.2582 | 2270.8625 | 2270.8625 | 0 | 8.5675 | 0.0083101 | -562.017 | -5.1559 | -2.9541 | 559.5968 | 0 | 15.2179 | 0
APPROACH_AND_LANDING | 1.6333 | 2.9283 | 578.1296 | 13.8916 | 19488.6877 | 0 | 0 | 0 | 0 | 43925.2987 | 0 | 17364.5235 | 107.6864 | 118.1765 | 0.16312 | 1.7872 | 0.18158 | 9.843 | 4601.4106 | 2270.8625 | 2270.8625 | 0 | 8.5676 | 0.0083102 | -561.9919 | -5.1557 | -2.954 | 559.5984 | 0 | 15.2335 | 0
APPROACH_AND_LANDING | 1.635 | 2.9313 | 577.1928 | 13.9059 | 19488.6742 | 0 | 0 | 0 | 0 | 43970.4487 | 0 | 17382.3722 | 107.6867 | 118.1785 | 0.16312 | 1.7872 | 0.18158 | 9.843 | 4601.5631 | 2270.8625 | 2270.8625 | 0 | 8.5677 | 0.0083103 | -561.9669 | -5.1554 | -2.9539 | 559.6 | 0 | 15.2491 | 0
APPROACH_AND_LANDING | 1.6367 | 2.9343 | 576.2559 | 13.9202 | 19488.6608 | 0 | 0 | 0 | 0 | 44015.5987 | 0 | 17400.2209 | 107.687 | 118.1804 | 0.16312 | 1.7872 | 0.18158 | 9.843 | 4601.7155 | 2270.8625 | 2270.8625 | 0 | 8.5678 | 0.0083104 | -561.9418 | -5.1552 | -2.9537 | 559.6015 | 0 | 15.2647 | 0
APPROACH_AND_LANDING | 1.6383 | 2.9372 | 575.3191 | 13.9345 | 19488.6473 | 0 | 0 | 0 | 0 | 44060.7487 | 0 | 17418.0695 | 107.6873 | 118.1824 | 0.16312 | 1.7872 | 0.18158 | 9.843 | 4601.868 | 2270.8625 | 2270.8625 | 0 | 8.568 | 0.0083106 | -561.9168 | -5.155 | -2.9536 | 559.6031 | 0 | 15.2803 | 0
APPROACH_AND_LANDING | 1.64 | 2.9402 | 574.3833 | 13.9487 | 19488.6338 | 0 | 0 | 0 | 0 | 44105.9041 | 0 | 17435.9203 | 107.6874 | 118.1842 | 0.16312 | 1.7872 | 0.18157 | 9.8431 | 4601.7758 | 2270.8625 | 2270.8625 | 0 | 8.5681 | 0.0083107 | -561.7642 | -5.1543 | -2.9532 | 559.6039 | 0 | 15.2958 | 0
APPROACH_AND_LANDING | 1.6417 | 2.9432 | 573.4477 | 13.963 | 19488.6204 | 0 | 0 | 0 | 0 | 44151.0605 | 0 | 17453.7715 | 107.6875 | 118.1859 | 0.16312 | 1.7871 | 0.18156 | 9.8431 | 4601.6365 | 2270.8625 | 2270.8625 | 0 | 8.5682 | 0.0083108 | -561.587 | -5.1536 | -2.9528 | 559.6045 | 0 | 15.3114 | 0
APPROACH_AND_LANDING | 1.6433 | 2.9462 | 572.5121 | 13.9773 | 19488.6069 | 0 | 0 | 0 | 0 | 44196.2169 | 0 | 17471.6227 | 107.6877 | 118.1877 | 0.16312 | 1.787 | 0.18154 | 9.8432 | 4601.4971 | 2270.8625 | 2270.8625 | 0 | 8.5683 | 0.0083109 | -561.4098 | -5.1528 | -2.9523 | 559.6051 | 0 | 15.327 | 0
APPROACH_AND_LANDING | 1.645 | 2.9492 | 571.5764 | 13.9916 | 19488.5934 | 0 | 0 | 0 | 0 | 44241.3733 | 0 | 17489.4739 | 107.6878 | 118.1895 | 0.16312 | 1.7869 | 0.18153 | 9.8433 | 4601.3578 | 2270.8625 | 2270.8625 | 0 | 8.5684 | 0.008311 | -561.2326 | -5.1521 | -2.9519 | 559.6058 | 0 | 15.3425 | 0
APPROACH_AND_LANDING | 1.6467 | 2.9522 | 570.6408 | 14.0059 | 19488.58 | 0 | 0 | 0 | 0 | 44286.5297 | 0 | 17507.3252 | 107.6879 | 118.1912 | 0.16312 | 1.7868 | 0.18152 | 9.8434 | 4601.2184 | 2270.8625 | 2270.8625 | 0 | 8.5686 | 0.0083111 | -561.0554 | -5.1513 | -2.9515 | 559.6064 | 0 | 15.3581 | 0
APPROACH_AND_LANDING | 1.6483 | 2.9552 | 569.7052 | 14.0201 | 19488.5665 | 0 | 0 | 0 | 0 | 44331.6861 | 0 | 17525.1764 | 107.688 | 118.193 | 0.16312 | 1.7867 | 0.18151 | 9.8435 | 4601.0791 | 2270.8625 | 2270.8625 | 0 | 8.5687 | 0.0083113 | -560.8782 | -5.1506 | -2.9511 | 559.607 | 0 | 15.3736 | 0
APPROACH_AND_LANDING | 1.65 | 2.9582 | 568.7696 | 14.0344 | 19488.553 | 0 | 0 | 0 | 0 | 44376.8425 | 0 | 17543.0276 | 107.6882 | 118.1947 | 0.16312 | 1.7866 | 0.1815 | 9.8435 | 4600.9397 | 2270.8625 | 2270.8625 | 0 | 8.5688 | 0.0083114 | -560.701 | -5.1499 | -2.9507 | 559.6077 | 0 | 15.3892 | 0
APPROACH_AND_LANDING | 1.6517 | 2.9612 | 567.8339 | 14.0487 | 19488.5396 | 0 | 0 | 0 | 0 | 44421.9989 | 0 | 17560.8788 | 107.6883 | 118.1965 | 0.16312 | 1.7865 | 0.18149 | 9.8436 | 4600.8004 | 2270.8625 | 2270.8625 | 0 | 8.5689 | 0.0083115 | -560.5238 | -5.1491 | -2.9502 | 559.6083 | 0 | 15.4048 | 0
APPROACH_AND_LANDING | 1.6533 | 2.9642 | 566.8983 | 14.063 | 19488.5261 | 0 | 0 | 0 | 0 | 44467.1554 | 0 | 17578.73 | 107.6884 | 118.1982 | 0.16312 | 1.7864 | 0.18148 | 9.8437 | 4600.6611 | 2270.8625 | 2270.8625 | 0 | 8.569 | 0.0083116 | -560.3466 | -5.1484 | -2.9498 | 559.6089 | 0 | 15.4203 | 0
APPROACH_AND_LANDING | 1.655 | 2.9672 | 565.9627 | 14.0773 | 19488.5126 | 0 | 0 | 0 | 0 | 44512.3118 | 0 | 17596.5812 | 107.6885 | 118.2 | 0.16312 | 1.7863 | 0.18147 | 9.8438 | 4600.5217 | 2270.8625 | 2270.8625 | 0 | 8.5692 | 0.0083117 | -560.1694 | -5.1477 | -2.9494 | 559.6096 | 0 | 15.4359 | 0
APPROACH_AND_LANDING | 1.6567 | 2.9702 | 565.0277 | 14.0915 | 19488.4992 | 0 | 0 | 0 | 0 | 44557.4735 | 0 | 17614.4345 | 107.6886 | 118.2017 | 0.16312 | 1.7863 | 0.18147 | 9.8438 | 4600.612 | 2270.8625 | 2270.8625 | 0 | 8.5693 | 0.0083118 | -560.1858 | -5.1472 | -2.9491 | 559.6101 | 0 | 15.4515 | 0
APPROACH_AND_LANDING | 1.6583 | 2.9731 | 564.0928 | 14.1058 | 19488.4857 | 0 | 0 | 0 | 0 | 44602.6362 | 0 | 17632.2882 | 107.6887 | 118.2035 | 0.16312 | 1.7863 | 0.18147 | 9.8438 | 4600.7467 | 2270.8625 | 2270.8625 | 0 | 8.5694 | 0.008312 | -560.2395 | -5.1468 | -2.9489 | 559.6106 | 0 | 15.467 | 0
APPROACH_AND_LANDING | 1.66 | 2.9761 | 563.1578 | 14.1201 | 19488.4722 | 0 | 0 | 0 | 0 | 44647.799 | 0 | 17650.1419 | 107.6888 | 118.2052 | 0.16312 | 1.7863 | 0.18147 | 9.8438 | 4600.8813 | 2270.8625 | 2270.8625 | 0 | 8.5695 | 0.0083121 | -560.2932 | -5.1464 | -2.9487 | 559.6111 | 0 | 15.4826 | 0
APPROACH_AND_LANDING | 1.6617 | 2.9791 | 562.2229 | 14.1344 | 19488.4588 | 0 | 0 | 0 | 0 | 44692.9617 | 0 | 17667.9956 | 107.6889 | 118.2069 | 0.16312 | 1.7863 | 0.18147 | 9.8438 | 4601.016 | 2270.8625 | 2270.8625 | 0 | 8.5696 | 0.0083122 | -560.3469 | -5.146 | -2.9484 | 559.6116 | 0 | 15.4981 | 0
APPROACH_AND_LANDING | 1.6633 | 2.9821 | 561.288 | 14.1487 | 19488.4453 | 0 | 0 | 0 | 0 | 44738.1244 | 0 | 17685.8493 | 107.689 | 118.2087 | 0.16312 | 1.7863 | 0.18147 | 9.8438 | 4601.1506 | 2270.8625 | 2270.8625 | 0 | 8.5698 | 0.0083123 | -560.4007 | -5.1456 | -2.9482 | 559.6121 | 0 | 15.5137 | 0
APPROACH_AND_LANDING | 1.665 | 2.9851 | 560.3531 | 14.163 | 19488.4318 | 0 | 0 | 0 | 0 | 44783.2872 | 0 | 17703.703 | 107.6891 | 118.2104 | 0.16312 | 1.7863 | 0.18147 | 9.8438 | 4601.2853 | 2270.8625 | 2270.8625 | 0 | 8.5699 | 0.0083124 | -560.4544 | -5.1452 | -2.948 | 559.6126 | 0 | 15.5293 | 0
APPROACH_AND_LANDING | 1.6667 | 2.9881 | 559.4182 | 14.1772 | 19488.4184 | 0 | 0 | 0 | 0 | 44828.4499 | 0 | 17721.5567 | 107.6892 | 118.2121 | 0.16311 | 1.7863 | 0.18147 | 9.8438 | 4601.4199 | 2270.8625 | 2270.8625 | 0 | 8.57 | 0.0083125 | -560.5081 | -5.1448 | -2.9477 | 559.6131 | 0 | 15.5448 | 0
APPROACH_AND_LANDING | 1.6683 | 2.9911 | 558.4833 | 14.1915 | 19488.4049 | 0 | 0 | 0 | 0 | 44873.6126 | 0 | 17739.4104 | 107.6893 | 118.2138 | 0.16311 | 1.7863 | 0.18147 | 9.8438 | 4601.5545 | 2270.8625 | 2270.8625 | 0 | 8.5701 | 0.0083127 | -560.5619 | -5.1444 | -2.9475 | 559.6136 | 0 | 15.5604 | 0
APPROACH_AND_LANDING | 1.67 | 2.9941 | 557.5484 | 14.2058 | 19488.3914 | 0 | 0 | 0 | 0 | 44918.7754 | 0 | 17757.2641 | 107.6894 | 118.2156 | 0.16311 | 1.7863 | 0.18147 | 9.8438 | 4601.6892 | 2270.8625 | 2270.8625 | 0 | 8.5702 | 0.0083128 | -560.6156 | -5.1439 | -2.9473 | 559.6141 | 0 | 15.5759 | 0
APPROACH_AND_LANDING | 1.6717 | 2.9971 | 556.6135 | 14.2201 | 19488.378 | 0 | 0 | 0 | 0 | 44963.9381 | 0 | 17775.1178 | 107.6895 | 118.2173 | 0.16311 | 1.7863 | 0.18147 | 9.8438 | 4601.8238 | 2270.8625 | 2270.8625 | 0 | 8.5704 | 0.0083129 | -560.6693 | -5.1435 | -2.947 | 559.6146 | 0 | 15.5915 | 0
APPROACH_AND_LANDING | 1.6733 | 3.0001 | 555.679 | 14.2344 | 19488.3645 | 0 | 0 | 0 | 0 | 45009.1061 | 0 | 17792.9736 | 107.6896 | 118.219 | 0.16311 | 1.7862 | 0.18145 | 9.8439 | 4601.4958 | 2270.8625 | 2270.8625 | 0 | 8.5705 | 0.008313 | -560.6787 | -5.1435 | -2.947 | 559.6152 | 0 | 15.607 | 0
APPROACH_AND_LANDING | 1.675 | 3.0031 | 554.7446 | 14.2487 | 19488.351 | 0 | 0 | 0 | 0 | 45054.2752 | 0 | 17810.8298 | 107.6897 | 118.2208 | 0.16311 | 1.786 | 0.18143 | 9.8441 | 4601.0784 | 2270.8625 | 2270.8625 | 0 | 8.5706 | 0.0083131 | -560.6794 | -5.1435 | -2.947 | 559.6157 | 0 | 15.6226 | 0
APPROACH_AND_LANDING | 1.6767 | 3.006 | 553.8102 | 14.2629 | 19488.3376 | 0 | 0 | 0 | 0 | 45099.4442 | 0 | 17828.686 | 107.6898 | 118.2225 | 0.16311 | 1.7858 | 0.1814 | 9.8443 | 4600.661 | 2270.8625 | 2270.8625 | 0 | 8.5707 | 0.0083132 | -560.6802 | -5.1435 | -2.947 | 559.6163 | 0 | 15.6382 | 0
APPROACH_AND_LANDING | 1.6783 | 3.009 | 552.8758 | 14.2772 | 19488.3241 | 0 | 0 | 0 | 0 | 45144.6132 | 0 | 17846.5422 | 107.6899 | 118.2243 | 0.16311 | 1.7856 | 0.18138 | 9.8444 | 4600.2437 | 2270.8625 | 2270.8625 | 0 | 8.5708 | 0.0083134 | -560.681 | -5.1436 | -2.947 | 559.6169 | 0 | 15.6537 | 0
APPROACH_AND_LANDING | 1.68 | 3.012 | 551.9414 | 14.2915 | 19488.3106 | 0 | 0 | 0 | 0 | 45189.7823 | 0 | 17864.3984 | 107.69 | 118.226 | 0.16311 | 1.7854 | 0.18136 | 9.8446 | 4599.8263 | 2270.8625 | 2270.8625 | 0 | 8.571 | 0.0083135 | -560.6818 | -5.1436 | -2.9471 | 559.6174 | 0 | 15.6693 | 0
APPROACH_AND_LANDING | 1.6817 | 3.015 | 551.007 | 14.3058 | 19488.2972 | 0 | 0 | 0 | 0 | 45234.9513 | 0 | 17882.2546 | 107.6901 | 118.2277 | 0.16311 | 1.7852 | 0.18134 | 9.8448 | 4599.4089 | 2270.8625 | 2270.8625 | 0 | 8.5711 | 0.0083136 | -560.6826 | -5.1436 | -2.9471 | 559.618 | 0 | 15.6848 | 0
APPROACH_AND_LANDING | 1.6833 | 3.018 | 550.0726 | 14.3201 | 19488.2837 | 0 | 0 | 0 | 0 | 45280.1204 | 0 | 17900.1108 | 107.6902 | 118.2295 | 0.16311 | 1.7851 | 0.18132 | 9.8449 | 4598.9916 | 2270.8625 | 2270.8625 | 0 | 8.5712 | 0.0083137 | -560.6833 | -5.1436 | -2.9471 | 559.6185 | 0 | 15.7004 | 0
APPROACH_AND_LANDING | 1.685 | 3.021 | 549.1382 | 14.3344 | 19488.2702 | 0 | 0 | 0 | 0 | 45325.2894 | 0 | 17917.967 | 107.6903 | 118.2312 | 0.16311 | 1.7849 | 0.1813 | 9.8451 | 4598.5742 | 2270.8625 | 2270.8625 | 0 | 8.5713 | 0.0083138 | -560.6841 | -5.1436 | -2.9471 | 559.6191 | 0 | 15.716 | 0
APPROACH_AND_LANDING | 1.6867 | 3.024 | 548.2037 | 14.3487 | 19488.2568 | 0 | 0 | 0 | 0 | 45370.4584 | 0 | 17935.8232 | 107.6905 | 118.233 | 0.16311 | 1.7847 | 0.18127 | 9.8452 | 4598.1569 | 2270.8625 | 2270.8625 | 0 | 8.5714 | 0.0083139 | -560.6849 | -5.1437 | -2.9471 | 559.6196 | 0 | 15.7315 | 0
APPROACH_AND_LANDING | 1.6883 | 3.027 | 547.2693 | 14.3629 | 19488.2433 | 0 | 0 | 0 | 0 | 45415.6275 | 0 | 17953.6794 | 107.6906 | 118.2347 | 0.16311 | 1.7845 | 0.18125 | 9.8454 | 4597.7395 | 2270.8625 | 2270.8625 | 0 | 8.5716 | 0.0083141 | -560.6857 | -5.1437 | -2.9471 | 559.6202 | 0 | 15.7471 | 0
APPROACH_AND_LANDING | 1.69 | 3.03 | 546.3345 | 14.3772 | 19488.2298 | 0 | 0 | 0 | 0 | 45460.8018 | 0 | 17971.5377 | 107.6908 | 118.2365 | 0.16311 | 1.7845 | 0.18125 | 9.8454 | 4597.7934 | 2270.8625 | 2270.8625 | 0 | 8.5717 | 0.0083142 | -560.7227 | -5.144 | -2.9473 | 559.6212 | 0 | 15.7627 | 0
APPROACH_AND_LANDING | 1.6917 | 3.033 | 545.3995 | 14.3915 | 19488.2164 | 0 | 0 | 0 | 0 | 45505.9772 | 0 | 17989.3964 | 107.691 | 118.2384 | 0.16311 | 1.7845 | 0.18125 | 9.8454 | 4597.9382 | 2270.8625 | 2270.8625 | 0 | 8.5718 | 0.0083143 | -560.7667 | -5.1444 | -2.9475 | 559.6224 | 0 | 15.7782 | 0
APPROACH_AND_LANDING | 1.6933 | 3.036 | 544.4646 | 14.4058 | 19488.2029 | 0 | 0 | 0 | 0 | 45551.1526 | 0 | 18007.2551 | 107.6912 | 118.2403 | 0.16311 | 1.7845 | 0.18125 | 9.8454 | 4598.083 | 2270.8625 | 2270.8625 | 0 | 8.5719 | 0.0083144 | -560.8107 | -5.1447 | -2.9477 | 559.6235 | 0 | 15.7938 | 0
APPROACH_AND_LANDING | 1.695 | 3.039 | 543.5296 | 14.4201 | 19488.1894 | 0 | 0 | 0 | 0 | 45596.3279 | 0 | 18025.1138 | 107.6914 | 118.2421 | 0.16311 | 1.7845 | 0.18125 | 9.8454 | 4598.2278 | 2270.8625 | 2270.8625 | 0 | 8.572 | 0.0083145 | -560.8546 | -5.1451 | -2.9479 | 559.6246 | 0 | 15.8094 | 0
APPROACH_AND_LANDING | 1.6967 | 3.0419 | 542.5947 | 14.4344 | 19488.1759 | 0 | 0 | 0 | 0 | 45641.5033 | 0 | 18042.9725 | 107.6916 | 118.244 | 0.16311 | 1.7845 | 0.18125 | 9.8454 | 4598.3727 | 2270.8625 | 2270.8625 | 0 | 8.5722 | 0.0083146 | -560.8986 | -5.1455 | -2.9482 | 559.6258 | 0 | 15.825 | 0
APPROACH_AND_LANDING | 1.6983 | 3.0449 | 541.6598 | 14.4487 | 19488.1625 | 0 | 0 | 0 | 0 | 45686.6787 | 0 | 18060.8312 | 107.6918 | 118.2458 | 0.16311 | 1.7845 | 0.18125 | 9.8454 | 4598.5175 | 2270.8625 | 2270.8625 | 0 | 8.5723 | 0.0083148 | -560.9426 | -5.1459 | -2.9484 | 559.6269 | 0 | 15.8405 | 0
APPROACH_AND_LANDING | 1.7 | 3.0479 | 540.7248 | 14.463 | 19488.149 | 0 | 0 | 0 | 0 | 45731.8541 | 0 | 18078.6899 | 107.6921 | 118.2477 | 0.16311 | 1.7845 | 0.18125 | 9.8454 | 4598.6623 | 2270.8625 | 2270.8625 | 0 | 8.5724 | 0.0083149 | -560.9866 | -5.1462 | -2.9486 | 559.628 | 0 | 15.8561 | 0
APPROACH_AND_LANDING | 1.7017 | 3.0509 | 539.7899 | 14.4772 | 19488.1355 | 0 | 0 | 0 | 0 | 45777.0294 | 0 | 18096.5486 | 107.6923 | 118.2496 | 0.16311 | 1.7845 | 0.18125 | 9.8454 | 4598.8071 | 2270.8625 | 2270.8625 | 0 | 8.5725 | 0.008315 | -561.0306 | -5.1466 | -2.9488 | 559.6291 | 0 | 15.8717 | 0
APPROACH_AND_LANDING | 1.7033 | 3.0539 | 538.8549 | 14.4915 | 19488.1221 | 0 | 0 | 0 | 0 | 45822.2048 | 0 | 18114.4073 | 107.6925 | 118.2514 | 0.16311 | 1.7845 | 0.18125 | 9.8454 | 4598.9519 | 2270.8625 | 2270.8625 | 0 | 8.5726 | 0.0083151 | -561.0746 | -5.147 | -2.949 | 559.6303 | 0 | 15.8873 | 0
APPROACH_AND_LANDING | 1.705 | 3.0569 | 537.92 | 14.5058 | 19488.1086 | 0 | 0 | 0 | 0 | 45867.3802 | 0 | 18132.266 | 107.6927 | 118.2533 | 0.16311 | 1.7845 | 0.18125 | 9.8454 | 4599.0968 | 2270.8625 | 2270.8625 | 0 | 8.5728 | 0.0083152 | -561.1185 | -5.1474 | -2.9492 | 559.6314 | 0 | 15.9029 | 0
APPROACH_AND_LANDING | 1.7067 | 3.0599 | 536.9849 | 14.5201 | 19488.0951 | 0 | 0 | 0 | 0 | 45912.5609 | 0 | 18150.1269 | 107.6929 | 118.2551 | 0.16311 | 1.7845 | 0.18125 | 9.8454 | 4599.2385 | 2270.8625 | 2270.8625 | 0 | 8.5729 | 0.0083153 | -561.1092 | -5.1473 | -2.9492 | 559.6323 | 0 | 15.9184 | 0
APPROACH_AND_LANDING | 1.7083 | 3.0629 | 536.0497 | 14.5344 | 19488.0816 | 0 | 0 | 0 | 0 | 45957.7426 | 0 | 18167.9881 | 107.6931 | 118.2569 | 0.16311 | 1.7845 | 0.18125 | 9.8454 | 4599.3797 | 2270.8625 | 2270.8625 | 0 | 8.573 | 0.0083155 | -561.0897 | -5.1471 | -2.9491 | 559.6332 | 0 | 15.934 | 0
APPROACH_AND_LANDING | 1.71 | 3.0659 | 535.1146 | 14.5487 | 19488.0682 | 0 | 0 | 0 | 0 | 46002.9244 | 0 | 18185.8493 | 107.6932 | 118.2587 | 0.16311 | 1.7845 | 0.18125 | 9.8454 | 4599.5209 | 2270.8625 | 2270.8625 | 0 | 8.5731 | 0.0083156 | -561.0701 | -5.1469 | -2.949 | 559.6341 | 0 | 15.9496 | 0
APPROACH_AND_LANDING | 1.7117 | 3.0689 | 534.1795 | 14.563 | 19488.0547 | 0 | 0 | 0 | 0 | 46048.1061 | 0 | 18203.7105 | 107.6934 | 118.2606 | 0.16311 | 1.7845 | 0.18125 | 9.8454 | 4599.6621 | 2270.8625 | 2270.8625 | 0 | 8.5732 | 0.0083157 | -561.0505 | -5.1467 | -2.9488 | 559.6351 | 0 | 15.9651 | 0
APPROACH_AND_LANDING | 1.7133 | 3.0719 | 533.2443 | 14.5773 | 19488.0412 | 0 | 0 | 0 | 0 | 46093.2878 | 0 | 18221.5717 | 107.6936 | 118.2624 | 0.16311 | 1.7845 | 0.18125 | 9.8454 | 4599.8032 | 2270.8625 | 2270.8625 | 0 | 8.5734 | 0.0083158 | -561.0309 | -5.1465 | -2.9487 | 559.636 | 0 | 15.9807 | 0
APPROACH_AND_LANDING | 1.715 | 3.0749 | 532.3092 | 14.5915 | 19488.0278 | 0 | 0 | 0 | 0 | 46138.4695 | 0 | 18239.4329 | 107.6938 | 118.2642 | 0.16311 | 1.7845 | 0.18125 | 9.8454 | 4599.9444 | 2270.8625 | 2270.8625 | 0 | 8.5735 | 0.0083159 | -561.0113 | -5.1463 | -2.9486 | 559.6369 | 0 | 15.9963 | 0
APPROACH_AND_LANDING | 1.7167 | 3.0778 | 531.3741 | 14.6058 | 19488.0143 | 0 | 0 | 0 | 0 | 46183.6513 | 0 | 18257.2941 | 107.6939 | 118.266 | 0.16311 | 1.7845 | 0.18125 | 9.8454 | 4600.0856 | 2270.8625 | 2270.8625 | 0 | 8.5736 | 0.008316 | -560.9917 | -5.1461 | -2.9485 | 559.6378 | 0 | 16.0119 | 0
APPROACH_AND_LANDING | 1.7183 | 3.0808 | 530.439 | 14.6201 | 19488.0008 | 0 | 0 | 0 | 0 | 46228.833 | 0 | 18275.1554 | 107.6941 | 118.2678 | 0.16311 | 1.7845 | 0.18125 | 9.8454 | 4600.2268 | 2270.8625 | 2270.8625 | 0 | 8.5737 | 0.0083162 | -560.9722 | -5.146 | -2.9484 | 559.6387 | 0 | 16.0274 | 0
APPROACH_AND_LANDING | 1.72 | 3.0838 | 529.5038 | 14.6344 | 19487.9873 | 0 | 0 | 0 | 0 | 46274.0147 | 0 | 18293.0166 | 107.6943 | 118.2696 | 0.16311 | 1.7845 | 0.18125 | 9.8454 | 4600.368 | 2270.8625 | 2270.8625 | 0 | 8.5738 | 0.0083163 | -560.9526 | -5.1458 | -2.9483 | 559.6396 | 0 | 16.043 | 0
APPROACH_AND_LANDING | 1.7217 | 3.0868 | 528.5687 | 14.6487 | 19487.9739 | 0 | 0 | 0 | 0 | 46319.1965 | 0 | 18310.8778 | 107.6945 | 118.2715 | 0.16311 | 1.7845 | 0.18125 | 9.8454 | 4600.5091 | 2270.8625 | 2270.8625 | 0 | 8.574 | 0.0083164 | -560.933 | -5.1456 | -2.9482 | 559.6405 | 0 | 16.0586 | 0
APPROACH_AND_LANDING | 1.7233 | 3.0898 | 527.6335 | 14.663 | 19487.9604 | 0 | 0 | 0 | 0 | 46364.3835 | 0 | 18328.7411 | 107.6947 | 118.2734 | 0.16311 | 1.7844 | 0.18124 | 9.8455 | 4600.4272 | 2270.8625 | 2270.8625 | 0 | 8.5741 | 0.0083165 | -561.1309 | -5.1461 | -2.9485 | 559.6419 | 0 | 16.0742 | 0
APPROACH_AND_LANDING | 1.725 | 3.0928 | 526.6983 | 14.6773 | 19487.9469 | 0 | 0 | 0 | 0 | 46409.5715 | 0 | 18346.6048 | 107.695 | 118.2753 | 0.16311 | 1.7843 | 0.18123 | 9.8456 | 4600.3023 | 2270.8625 | 2270.8625 | 0 | 8.5742 | 0.0083166 | -561.3708 | -5.1468 | -2.9489 | 559.6435 | 0 | 16.0897 | 0
APPROACH_AND_LANDING | 1.7267 | 3.0958 | 525.7631 | 14.6916 | 19487.9334 | 0 | 0 | 0 | 0 | 46454.7596 | 0 | 18364.4685 | 107.6953 | 118.2773 | 0.16311 | 1.7842 | 0.18122 | 9.8457 | 4600.1773 | 2270.8625 | 2270.8625 | 0 | 8.5743 | 0.0083167 | -561.6107 | -5.1474 | -2.9493 | 559.645 | 0 | 16.1053 | 0
APPROACH_AND_LANDING | 1.7283 | 3.0988 | 524.8279 | 14.7059 | 19487.92 | 0 | 0 | 0 | 0 | 46499.9476 | 0 | 18382.3322 | 107.6956 | 118.2792 | 0.16311 | 1.7841 | 0.18121 | 9.8457 | 4600.0523 | 2270.8625 | 2270.8625 | 0 | 8.5745 | 0.0083169 | -561.8506 | -5.1481 | -2.9496 | 559.6465 | 0 | 16.1209 | 0
APPROACH_AND_LANDING | 1.73 | 3.1018 | 523.8927 | 14.7202 | 19487.9065 | 0 | 0 | 0 | 0 | 46545.1357 | 0 | 18400.196 | 107.6959 | 118.2812 | 0.16311 | 1.784 | 0.1812 | 9.8458 | 4599.9274 | 2270.8625 | 2270.8625 | 0 | 8.5746 | 0.008317 | -562.0905 | -5.1487 | -2.95 | 559.6481 | 0 | 16.1365 | 0
APPROACH_AND_LANDING | 1.7317 | 3.1048 | 522.9575 | 14.7344 | 19487.893 | 0 | 0 | 0 | 0 | 46590.3237 | 0 | 18418.0597 | 107.6962 | 118.2831 | 0.16311 | 1.7839 | 0.18118 | 9.8459 | 4599.8024 | 2270.8625 | 2270.8625 | 0 | 8.5747 | 0.0083171 | -562.3304 | -5.1494 | -2.9504 | 559.6496 | 0 | 16.1521 | 0
APPROACH_AND_LANDING | 1.7333 | 3.1078 | 522.0224 | 14.7487 | 19487.8796 | 0 | 0 | 0 | 0 | 46635.5118 | 0 | 18435.9234 | 107.6965 | 118.2851 | 0.16311 | 1.7838 | 0.18117 | 9.846 | 4599.6774 | 2270.8625 | 2270.8625 | 0 | 8.5748 | 0.0083172 | -562.5703 | -5.1501 | -2.9508 | 559.6512 | 0 | 16.1677 | 0
APPROACH_AND_LANDING | 1.735 | 3.1107 | 521.0872 | 14.763 | 19487.8661 | 0 | 0 | 0 | 0 | 46680.6999 | 0 | 18453.7871 | 107.6968 | 118.287 | 0.1631 | 1.7837 | 0.18116 | 9.8461 | 4599.5525 | 2270.8625 | 2270.8625 | 0 | 8.5749 | 0.0083173 | -562.8102 | -5.1507 | -2.9512 | 559.6527 | 0 | 16.1833 | 0
APPROACH_AND_LANDING | 1.7367 | 3.1137 | 520.152 | 14.7773 | 19487.8526 | 0 | 0 | 0 | 0 | 46725.8879 | 0 | 18471.6508 | 107.6971 | 118.289 | 0.1631 | 1.7837 | 0.18115 | 9.8462 | 4599.4275 | 2270.8625 | 2270.8625 | 0 | 8.5751 | 0.0083175 | -563.0501 | -5.1514 | -2.9515 | 559.6542 | 0 | 16.1989 | 0
APPROACH_AND_LANDING | 1.7383 | 3.1167 | 519.2168 | 14.7916 | 19487.8391 | 0 | 0 | 0 | 0 | 46771.076 | 0 | 18489.5145 | 107.6974 | 118.2909 | 0.1631 | 1.7836 | 0.18114 | 9.8462 | 4599.3025 | 2270.8625 | 2270.8625 | 0 | 8.5752 | 0.0083176 | -563.29 | -5.1521 | -2.9519 | 559.6558 | 0 | 16.2145 | 0
APPROACH_AND_LANDING | 1.74 | 3.1197 | 518.281 | 14.8059 | 19487.8257 | 0 | 0 | 0 | 0 | 46816.2694 | 0 | 18507.3804 | 107.6977 | 118.2928 | 0.1631 | 1.7835 | 0.18114 | 9.8462 | 4599.4051 | 2270.8625 | 2270.8625 | 0 | 8.5753 | 0.0083177 | -563.1521 | -5.1518 | -2.9518 | 559.6571 | 0 | 16.2301 | 0
APPROACH_AND_LANDING | 1.7417 | 3.1227 | 517.3452 | 14.8202 | 19487.8122 | 0 | 0 | 0 | 0 | 46861.4638 | 0 | 18525.2466 | 107.6979 | 118.2947 | 0.1631 | 1.7835 | 0.18114 | 9.8462 | 4599.5515 | 2270.8625 | 2270.8625 | 0 | 8.5754 | 0.0083178 | -562.9414 | -5.1514 | -2.9515 | 559.6583 | 0 | 16.2456 | 0
APPROACH_AND_LANDING | 1.7433 | 3.1257 | 516.4094 | 14.8345 | 19487.7987 | 0 | 0 | 0 | 0 | 46906.6583 | 0 | 18543.1129 | 107.6981 | 118.2966 | 0.1631 | 1.7835 | 0.18114 | 9.8462 | 4599.698 | 2270.8625 | 2270.8625 | 0 | 8.5755 | 0.0083179 | -562.7306 | -5.151 | -2.9513 | 559.6595 | 0 | 16.2612 | 0
APPROACH_AND_LANDING | 1.745 | 3.1287 | 515.4736 | 14.8488 | 19487.7852 | 0 | 0 | 0 | 0 | 46951.8528 | 0 | 18560.9791 | 107.6984 | 118.2985 | 0.1631 | 1.7835 | 0.18114 | 9.8462 | 4599.8444 | 2270.8625 | 2270.8625 | 0 | 8.5757 | 0.008318 | -562.5198 | -5.1506 | -2.951 | 559.6607 | 0 | 16.2768 | 0
APPROACH_AND_LANDING | 1.7467 | 3.1317 | 514.5377 | 14.8631 | 19487.7717 | 0 | 0 | 0 | 0 | 46997.0472 | 0 | 18578.8454 | 107.6986 | 118.3004 | 0.1631 | 1.7835 | 0.18114 | 9.8462 | 4599.9909 | 2270.8625 | 2270.8625 | 0 | 8.5758 | 0.0083182 | -562.309 | -5.1501 | -2.9508 | 559.6619 | 0 | 16.2924 | 0
APPROACH_AND_LANDING | 1.7483 | 3.1347 | 513.6019 | 14.8774 | 19487.7583 | 0 | 0 | 0 | 0 | 47042.2417 | 0 | 18596.7116 | 107.6988 | 118.3022 | 0.1631 | 1.7835 | 0.18114 | 9.8462 | 4600.1373 | 2270.8625 | 2270.8625 | 0 | 8.5759 | 0.0083183 | -562.0982 | -5.1497 | -2.9506 | 559.6632 | 0 | 16.308 | 0
APPROACH_AND_LANDING | 1.75 | 3.1377 | 512.6661 | 14.8917 | 19487.7448 | 0 | 0 | 0 | 0 | 47087.4362 | 0 | 18614.5779 | 107.6991 | 118.3041 | 0.1631 | 1.7835 | 0.18114 | 9.8462 | 4600.2837 | 2270.8625 | 2270.8625 | 0 | 8.576 | 0.0083184 | -561.8874 | -5.1493 | -2.9503 | 559.6644 | 0 | 16.3235 | 0
APPROACH_AND_LANDING | 1.7517 | 3.1407 | 511.7303 | 14.906 | 19487.7313 | 0 | 0 | 0 | 0 | 47132.6306 | 0 | 18632.4441 | 107.6993 | 118.306 | 0.1631 | 1.7835 | 0.18114 | 9.8462 | 4600.4302 | 2270.8625 | 2270.8625 | 0 | 8.5761 | 0.0083185 | -561.6766 | -5.1489 | -2.9501 | 559.6656 | 0 | 16.3391 | 0
APPROACH_AND_LANDING | 1.7533 | 3.1437 | 510.7944 | 14.9202 | 19487.7178 | 0 | 0 | 0 | 0 | 47177.8251 | 0 | 18650.3104 | 107.6995 | 118.3079 | 0.1631 | 1.7835 | 0.18114 | 9.8462 | 4600.5766 | 2270.8625 | 2270.8625 | 0 | 8.5763 | 0.0083186 | -561.4658 | -5.1485 | -2.9498 | 559.6668 | 0 | 16.3547 | 0
APPROACH_AND_LANDING | 1.755 | 3.1466 | 509.8586 | 14.9345 | 19487.7044 | 0 | 0 | 0 | 0 | 47223.0195 | 0 | 18668.1766 | 107.6998 | 118.3098 | 0.1631 | 1.7835 | 0.18114 | 9.8462 | 4600.7231 | 2270.8625 | 2270.8625 | 0 | 8.5764 | 0.0083187 | -561.255 | -5.148 | -2.9496 | 559.668 | 0 | 16.3703 | 0
APPROACH_AND_LANDING | 1.7567 | 3.1496 | 508.9233 | 14.9488 | 19487.6909 | 0 | 0 | 0 | 0 | 47268.2193 | 0 | 18686.045 | 107.7 | 118.3117 | 0.1631 | 1.7834 | 0.18112 | 9.8464 | 4600.4052 | 2270.8625 | 2270.8625 | 0 | 8.5765 | 0.0083189 | -561.2171 | -5.1479 | -2.9496 | 559.6692 | 0 | 16.3859 | 0
APPROACH_AND_LANDING | 1.7583 | 3.1526 | 507.988 | 14.9631 | 19487.6774 | 0 | 0 | 0 | 0 | 47313.4201 | 0 | 18703.9137 | 107.7002 | 118.3135 | 0.1631 | 1.7832 | 0.1811 | 9.8465 | 4599.9978 | 2270.8625 | 2270.8625 | 0 | 8.5766 | 0.008319 | -561.2124 | -5.1479 | -2.9495 | 559.6705 | 0 | 16.4015 | 0
APPROACH_AND_LANDING | 1.76 | 3.1556 | 507.0527 | 14.9774 | 19487.6639 | 0 | 0 | 0 | 0 | 47358.6209 | 0 | 18721.7825 | 107.7005 | 118.3154 | 0.1631 | 1.783 | 0.18108 | 9.8467 | 4599.5904 | 2270.8625 | 2270.8625 | 0 | 8.5767 | 0.0083191 | -561.2078 | -5.1479 | -2.9495 | 559.6717 | 0 | 16.417 | 0
APPROACH_AND_LANDING | 1.7617 | 3.1586 | 506.1174 | 14.9917 | 19487.6505 | 0 | 0 | 0 | 0 | 47403.8217 | 0 | 18739.6512 | 107.7007 | 118.3173 | 0.1631 | 1.7828 | 0.18106 | 9.8469 | 4599.183 | 2270.8625 | 2270.8625 | 0 | 8.5769 | 0.0083192 | -561.2032 | -5.1478 | -2.9495 | 559.6729 | 0 | 16.4326 | 0
APPROACH_AND_LANDING | 1.7633 | 3.1616 | 505.1822 | 15.006 | 19487.637 | 0 | 0 | 0 | 0 | 47449.0225 | 0 | 18757.52 | 107.7009 | 118.3192 | 0.1631 | 1.7826 | 0.18103 | 9.847 | 4598.7756 | 2270.8625 | 2270.8625 | 0 | 8.577 | 0.0083193 | -561.1986 | -5.1478 | -2.9495 | 559.6741 | 0 | 16.4482 | 0
APPROACH_AND_LANDING | 1.765 | 3.1646 | 504.2469 | 15.0203 | 19487.6235 | 0 | 0 | 0 | 0 | 47494.2233 | 0 | 18775.3887 | 107.7012 | 118.3211 | 0.1631 | 1.7825 | 0.18101 | 9.8472 | 4598.3682 | 2270.8625 | 2270.8625 | 0 | 8.5771 | 0.0083194 | -561.1939 | -5.1478 | -2.9495 | 559.6753 | 0 | 16.4638 | 0
APPROACH_AND_LANDING | 1.7667 | 3.1676 | 503.3116 | 15.0346 | 19487.61 | 0 | 0 | 0 | 0 | 47539.4241 | 0 | 18793.2575 | 107.7014 | 118.3229 | 0.1631 | 1.7823 | 0.18099 | 9.8474 | 4597.9608 | 2270.8625 | 2270.8625 | 0 | 8.5772 | 0.0083195 | -561.1893 | -5.1477 | -2.9494 | 559.6765 | 0 | 16.4794 | 0
APPROACH_AND_LANDING | 1.7683 | 3.1706 | 502.3763 | 15.0489 | 19487.5965 | 0 | 0 | 0 | 0 | 47584.6249 | 0 | 18811.1262 | 107.7016 | 118.3248 | 0.1631 | 1.7821 | 0.18097 | 9.8475 | 4597.5534 | 2270.8625 | 2270.8625 | 0 | 8.5773 | 0.0083197 | -561.1847 | -5.1477 | -2.9494 | 559.6777 | 0 | 16.4949 | 0
APPROACH_AND_LANDING | 1.77 | 3.1736 | 501.4411 | 15.0632 | 19487.5831 | 0 | 0 | 0 | 0 | 47629.8257 | 0 | 18828.995 | 107.7019 | 118.3267 | 0.1631 | 1.7819 | 0.18095 | 9.8477 | 4597.146 | 2270.8625 | 2270.8625 | 0 | 8.5775 | 0.0083198 | -561.1801 | -5.1477 | -2.9494 | 559.6789 | 0 | 16.5105 | 0
APPROACH_AND_LANDING | 1.7717 | 3.1766 | 500.5058 | 15.0775 | 19487.5696 | 0 | 0 | 0 | 0 | 47675.0265 | 0 | 18846.8637 | 107.7021 | 118.3286 | 0.1631 | 1.7817 | 0.18093 | 9.8479 | 4596.7386 | 2270.8625 | 2270.8625 | 0 | 8.5776 | 0.0083199 | -561.1754 | -5.1476 | -2.9494 | 559.6802 | 0 | 16.5261 | 0
APPROACH_AND_LANDING | 1.7733 | 3.1796 | 499.5702 | 15.0918 | 19487.5561 | 0 | 0 | 0 | 0 | 47720.2326 | 0 | 18864.7346 | 107.7024 | 118.3306 | 0.1631 | 1.7817 | 0.18092 | 9.8479 | 4596.8018 | 2270.8625 | 2270.8625 | 0 | 8.5777 | 0.00832 | -561.2036 | -5.1479 | -2.9495 | 559.6818 | 0 | 16.5417 | 0
APPROACH_AND_LANDING | 1.775 | 3.1825 | 498.6345 | 15.1061 | 19487.5426 | 0 | 0 | 0 | 0 | 47765.4398 | 0 | 18882.6059 | 107.7027 | 118.3325 | 0.1631 | 1.7817 | 0.18092 | 9.8479 | 4596.9559 | 2270.8625 | 2270.8625 | 0 | 8.5778 | 0.0083201 | -561.2381 | -5.1481 | -2.9497 | 559.6835 | 0 | 16.5573 | 0
APPROACH_AND_LANDING | 1.7767 | 3.1855 | 497.6988 | 15.1204 | 19487.5291 | 0 | 0 | 0 | 0 | 47810.6469 | 0 | 18900.4771 | 107.7031 | 118.3345 | 0.1631 | 1.7817 | 0.18092 | 9.8479 | 4597.11 | 2270.8625 | 2270.8625 | 0 | 8.5779 | 0.0083203 | -561.2726 | -5.1484 | -2.9498 | 559.6852 | 0 | 16.5729 | 0
APPROACH_AND_LANDING | 1.7783 | 3.1885 | 496.7631 | 15.1347 | 19487.5157 | 0 | 0 | 0 | 0 | 47855.8541 | 0 | 18918.3484 | 107.7034 | 118.3365 | 0.1631 | 1.7817 | 0.18092 | 9.8479 | 4597.264 | 2270.8625 | 2270.8625 | 0 | 8.5781 | 0.0083204 | -561.3071 | -5.1487 | -2.95 | 559.6868 | 0 | 16.5885 | 0
APPROACH_AND_LANDING | 1.78 | 3.1915 | 495.8274 | 15.149 | 19487.5022 | 0 | 0 | 0 | 0 | 47901.0613 | 0 | 18936.2197 | 107.7037 | 118.3385 | 0.1631 | 1.7817 | 0.18092 | 9.8479 | 4597.4181 | 2270.8625 | 2270.8625 | 0 | 8.5782 | 0.0083205 | -561.3416 | -5.149 | -2.9502 | 559.6885 | 0 | 16.6041 | 0
APPROACH_AND_LANDING | 1.7817 | 3.1945 | 494.8917 | 15.1633 | 19487.4887 | 0 | 0 | 0 | 0 | 47946.2684 | 0 | 18954.0909 | 107.704 | 118.3405 | 0.1631 | 1.7817 | 0.18092 | 9.8479 | 4597.5722 | 2270.8625 | 2270.8625 | 0 | 8.5783 | 0.0083206 | -561.3761 | -5.1493 | -2.9503 | 559.6902 | 0 | 16.6197 | 0
APPROACH_AND_LANDING | 1.7833 | 3.1975 | 493.9561 | 15.1776 | 19487.4752 | 0 | 0 | 0 | 0 | 47991.4756 | 0 | 18971.9622 | 107.7044 | 118.3424 | 0.1631 | 1.7817 | 0.18092 | 9.8479 | 4597.7262 | 2270.8625 | 2270.8625 | 0 | 8.5784 | 0.0083207 | -561.4106 | -5.1495 | -2.9505 | 559.6919 | 0 | 16.6353 | 0
APPROACH_AND_LANDING | 1.785 | 3.2005 | 493.0204 | 15.1919 | 19487.4618 | 0 | 0 | 0 | 0 | 48036.6828 | 0 | 18989.8335 | 107.7047 | 118.3444 | 0.1631 | 1.7817 | 0.18092 | 9.8479 | 4597.8803 | 2270.8625 | 2270.8625 | 0 | 8.5786 | 0.0083208 | -561.4451 | -5.1498 | -2.9506 | 559.6936 | 0 | 16.6509 | 0
APPROACH_AND_LANDING | 1.7867 | 3.2035 | 492.0847 | 15.2062 | 19487.4483 | 0 | 0 | 0 | 0 | 48081.8899 | 0 | 19007.7047 | 107.705 | 118.3464 | 0.1631 | 1.7817 | 0.18092 | 9.8479 | 4598.0344 | 2270.8625 | 2270.8625 | 0 | 8.5787 | 0.008321 | -561.4796 | -5.1501 | -2.9508 | 559.6953 | 0 | 16.6665 | 0
APPROACH_AND_LANDING | 1.7883 | 3.2065 | 491.149 | 15.2205 | 19487.4348 | 0 | 0 | 0 | 0 | 48127.0971 | 0 | 19025.576 | 107.7053 | 118.3484 | 0.1631 | 1.7817 | 0.18092 | 9.8479 | 4598.1884 | 2270.8625 | 2270.8625 | 0 | 8.5788 | 0.0083211 | -561.5141 | -5.1504 | -2.951 | 559.697 | 0 | 16.6821 | 0
APPROACH_AND_LANDING | 1.79 | 3.2095 | 490.2133 | 15.2348 | 19487.4213 | 0 | 0 | 0 | 0 | 48172.3096 | 0 | 19043.4494 | 107.7056 | 118.3503 | 0.1631 | 1.7817 | 0.18092 | 9.8479 | 4598.3377 | 2270.8625 | 2270.8625 | 0 | 8.5789 | 0.0083212 | -561.4924 | -5.1502 | -2.9508 | 559.6984 | 0 | 16.6977 | 0
APPROACH_AND_LANDING | 1.7917 | 3.2125 | 489.2776 | 15.2491 | 19487.4078 | 0 | 0 | 0 | 0 | 48217.5231 | 0 | 19061.3232 | 107.7059 | 118.3522 | 0.1631 | 1.7817 | 0.18092 | 9.8479 | 4598.4861 | 2270.8625 | 2270.8625 | 0 | 8.579 | 0.0083213 | -561.4599 | -5.1499 | -2.9507 | 559.6997 | 0 | 16.7133 | 0
APPROACH_AND_LANDING | 1.7933 | 3.2155 | 488.3419 | 15.2634 | 19487.3943 | 0 | 0 | 0 | 0 | 48262.7366 | 0 | 19079.197 | 107.7061 | 118.3541 | 0.1631 | 1.7817 | 0.18092 | 9.8479 | 4598.6344 | 2270.8625 | 2270.8625 | 0 | 8.5792 | 0.0083214 | -561.4273 | -5.1496 | -2.9505 | 559.7011 | 0 | 16.7288 | 0
APPROACH_AND_LANDING | 1.795 | 3.2185 | 487.4063 | 15.2777 | 19487.3809 | 0 | 0 | 0 | 0 | 48307.9502 | 0 | 19097.0707 | 107.7064 | 118.356 | 0.1631 | 1.7817 | 0.18092 | 9.8479 | 4598.7828 | 2270.8625 | 2270.8625 | 0 | 8.5793 | 0.0083215 | -561.3948 | -5.1492 | -2.9503 | 559.7024 | 0 | 16.7444 | 0
APPROACH_AND_LANDING | 1.7967 | 3.2214 | 486.4706 | 15.292 | 19487.3674 | 0 | 0 | 0 | 0 | 48353.1637 | 0 | 19114.9445 | 107.7066 | 118.358 | 0.1631 | 1.7817 | 0.18092 | 9.8479 | 4598.9311 | 2270.8625 | 2270.8625 | 0 | 8.5794 | 0.0083217 | -561.3622 | -5.1489 | -2.9501 | 559.7037 | 0 | 16.76 | 0
APPROACH_AND_LANDING | 1.7983 | 3.2244 | 485.5349 | 15.3063 | 19487.3539 | 0 | 0 | 0 | 0 | 48398.3772 | 0 | 19132.8183 | 107.7069 | 118.3599 | 0.1631 | 1.7817 | 0.18092 | 9.8479 | 4599.0795 | 2270.8625 | 2270.8625 | 0 | 8.5795 | 0.0083218 | -561.3297 | -5.1486 | -2.9499 | 559.7051 | 0 | 16.7756 | 0
APPROACH_AND_LANDING | 1.8 | 3.2274 | 484.5992 | 15.3206 | 19487.3404 | 0 | 0 | 0 | 0 | 48443.5907 | 0 | 19150.6921 | 107.7072 | 118.3618 | 0.1631 | 1.7817 | 0.18092 | 9.8479 | 4599.2279 | 2270.8625 | 2270.8625 | 0 | 8.5796 | 0.0083219 | -561.2972 | -5.1483 | -2.9498 | 559.7064 | 0 | 16.7912 | 0
APPROACH_AND_LANDING | 1.8017 | 3.2304 | 483.6635 | 15.3349 | 19487.3269 | 0 | 0 | 0 | 0 | 48488.8043 | 0 | 19168.5659 | 107.7074 | 118.3637 | 0.1631 | 1.7817 | 0.18092 | 9.8479 | 4599.3762 | 2270.8625 | 2270.8625 | 0 | 8.5798 | 0.008322 | -561.2646 | -5.148 | -2.9496 | 559.7078 | 0 | 16.8068 | 0
APPROACH_AND_LANDING | 1.8033 | 3.2334 | 482.7278 | 15.3492 | 19487.3135 | 0 | 0 | 0 | 0 | 48534.0178 | 0 | 19186.4397 | 107.7077 | 118.3656 | 0.1631 | 1.7817 | 0.18092 | 9.8479 | 4599.5246 | 2270.8625 | 2270.8625 | 0 | 8.5799 | 0.0083221 | -561.2321 | -5.1477 | -2.9494 | 559.7091 | 0 | 16.8224 | 0
APPROACH_AND_LANDING | 1.805 | 3.2364 | 481.7922 | 15.3635 | 19487.3 | 0 | 0 | 0 | 0 | 48579.2313 | 0 | 19204.3135 | 107.7079 | 118.3675 | 0.1631 | 1.7817 | 0.18092 | 9.8479 | 4599.6729 | 2270.8625 | 2270.8625 | 0 | 8.58 | 0.0083222 | -561.1995 | -5.1474 | -2.9492 | 559.7104 | 0 | 16.838 | 0
APPROACH_AND_LANDING | 1.8067 | 3.2394 | 480.8568 | 15.3778 | 19487.2865 | 0 | 0 | 0 | 0 | 48624.4502 | 0 | 19222.1893 | 107.7082 | 118.3694 | 0.1631 | 1.7815 | 0.1809 | 9.848 | 4599.3579 | 2270.8625 | 2270.8625 | 0 | 8.5801 | 0.0083224 | -561.1988 | -5.1474 | -2.9492 | 559.7119 | 0 | 16.8535 | 0
APPROACH_AND_LANDING | 1.8083 | 3.2424 | 479.9215 | 15.3921 | 19487.273 | 0 | 0 | 0 | 0 | 48669.67 | 0 | 19240.0656 | 107.7085 | 118.3714 | 0.1631 | 1.7814 | 0.18088 | 9.8482 | 4598.9535 | 2270.8625 | 2270.8625 | 0 | 8.5802 | 0.0083225 | -561.2042 | -5.1474 | -2.9493 | 559.7133 | 0 | 16.8691 | 0
APPROACH_AND_LANDING | 1.81 | 3.2454 | 478.9861 | 15.4064 | 19487.2595 | 0 | 0 | 0 | 0 | 48714.8899 | 0 | 19257.9419 | 107.7088 | 118.3733 | 0.1631 | 1.7812 | 0.18086 | 9.8483 | 4598.5491 | 2270.8625 | 2270.8625 | 0 | 8.5804 | 0.0083226 | -561.2095 | -5.1475 | -2.9493 | 559.7147 | 0 | 16.8847 | 0
APPROACH_AND_LANDING | 1.8117 | 3.2484 | 478.0508 | 15.4207 | 19487.246 | 0 | 0 | 0 | 0 | 48760.1097 | 0 | 19275.8182 | 107.709 | 118.3752 | 0.1631 | 1.781 | 0.18084 | 9.8485 | 4598.1447 | 2270.8625 | 2270.8625 | 0 | 8.5805 | 0.0083227 | -561.2149 | -5.1476 | -2.9493 | 559.7162 | 0 | 16.9003 | 0
APPROACH_AND_LANDING | 1.8133 | 3.2514 | 477.1155 | 15.435 | 19487.2326 | 0 | 0 | 0 | 0 | 48805.3296 | 0 | 19293.6945 | 107.7093 | 118.3771 | 0.1631 | 1.7808 | 0.18082 | 9.8487 | 4597.7403 | 2270.8625 | 2270.8625 | 0 | 8.5806 | 0.0083228 | -561.2203 | -5.1476 | -2.9494 | 559.7176 | 0 | 16.9159 | 0
APPROACH_AND_LANDING | 1.815 | 3.2544 | 476.1802 | 15.4493 | 19487.2191 | 0 | 0 | 0 | 0 | 48850.5494 | 0 | 19311.5708 | 107.7096 | 118.3791 | 0.1631 | 1.7806 | 0.18079 | 9.8488 | 4597.3359 | 2270.8625 | 2270.8625 | 0 | 8.5807 | 0.0083229 | -561.2257 | -5.1477 | -2.9494 | 559.719 | 0 | 16.9315 | 0
APPROACH_AND_LANDING | 1.8167 | 3.2573 | 475.2448 | 15.4636 | 19487.2056 | 0 | 0 | 0 | 0 | 48895.7693 | 0 | 19329.4471 | 107.7099 | 118.381 | 0.1631 | 1.7804 | 0.18077 | 9.849 | 4596.9315 | 2270.8625 | 2270.8625 | 0 | 8.5808 | 0.0083231 | -561.2311 | -5.1478 | -2.9495 | 559.7205 | 0 | 16.9471 | 0
APPROACH_AND_LANDING | 1.8183 | 3.2603 | 474.3095 | 15.4779 | 19487.1921 | 0 | 0 | 0 | 0 | 48940.9891 | 0 | 19347.3233 | 107.7101 | 118.3829 | 0.1631 | 1.7802 | 0.18075 | 9.8492 | 4596.5271 | 2270.8625 | 2270.8625 | 0 | 8.581 | 0.0083232 | -561.2365 | -5.1478 | -2.9495 | 559.7219 | 0 | 16.9627 | 0
APPROACH_AND_LANDING | 1.82 | 3.2633 | 473.3742 | 15.4922 | 19487.1786 | 0 | 0 | 0 | 0 | 48986.209 | 0 | 19365.1996 | 107.7104 | 118.3848 | 0.1631 | 1.7801 | 0.18073 | 9.8493 | 4596.1227 | 2270.8625 | 2270.8625 | 0 | 8.5811 | 0.0083233 | -561.2418 | -5.1479 | -2.9495 | 559.7233 | 0 | 16.9783 | 0
APPROACH_AND_LANDING | 1.8217 | 3.2663 | 472.4389 | 15.5065 | 19487.1651 | 0 | 0 | 0 | 0 | 49031.4288 | 0 | 19383.0759 | 107.7107 | 118.3868 | 0.1631 | 1.7799 | 0.18071 | 9.8495 | 4595.7183 | 2270.8625 | 2270.8625 | 0 | 8.5812 | 0.0083234 | -561.2472 | -5.148 | -2.9496 | 559.7248 | 0 | 16.9939 | 0
APPROACH_AND_LANDING | 1.8233 | 3.2693 | 471.5031 | 15.5208 | 19487.1517 | 0 | 0 | 0 | 0 | 49076.654 | 0 | 19400.9543 | 107.711 | 118.3888 | 0.1631 | 1.7798 | 0.1807 | 9.8495 | 4595.7862 | 2270.8625 | 2270.8625 | 0 | 8.5813 | 0.0083235 | -561.2855 | -5.1483 | -2.9497 | 559.7267 | 0 | 17.0095 | 0
APPROACH_AND_LANDING | 1.825 | 3.2723 | 470.5672 | 15.5351 | 19487.1382 | 0 | 0 | 0 | 0 | 49121.8802 | 0 | 19418.8331 | 107.7114 | 118.3909 | 0.1631 | 1.7798 | 0.1807 | 9.8495 | 4595.9451 | 2270.8625 | 2270.8625 | 0 | 8.5814 | 0.0083236 | -561.33 | -5.1486 | -2.9499 | 559.7286 | 0 | 17.0251 | 0
APPROACH_AND_LANDING | 1.8267 | 3.2753 | 469.6313 | 15.5494 | 19487.1247 | 0 | 0 | 0 | 0 | 49167.1065 | 0 | 19436.7119 | 107.7118 | 118.3929 | 0.1631 | 1.7798 | 0.1807 | 9.8495 | 4596.1041 | 2270.8625 | 2270.8625 | 0 | 8.5816 | 0.0083238 | -561.3746 | -5.149 | -2.9502 | 559.7306 | 0 | 17.0407 | 0
APPROACH_AND_LANDING | 1.8283 | 3.2783 | 468.6953 | 15.5637 | 19487.1112 | 0 | 0 | 0 | 0 | 49212.3327 | 0 | 19454.5907 | 107.7122 | 118.3949 | 0.1631 | 1.7798 | 0.1807 | 9.8495 | 4596.263 | 2270.8625 | 2270.8625 | 0 | 8.5817 | 0.0083239 | -561.4192 | -5.1494 | -2.9504 | 559.7326 | 0 | 17.0563 | 0
APPROACH_AND_LANDING | 1.83 | 3.2813 | 467.7594 | 15.578 | 19487.0977 | 0 | 0 | 0 | 0 | 49257.5589 | 0 | 19472.4695 | 107.7126 | 118.397 | 0.1631 | 1.7798 | 0.1807 | 9.8495 | 4596.422 | 2270.8625 | 2270.8625 | 0 | 8.5818 | 0.008324 | -561.4637 | -5.1497 | -2.9506 | 559.7346 | 0 | 17.0719 | 0
APPROACH_AND_LANDING | 1.8317 | 3.2843 | 466.8235 | 15.5923 | 19487.0842 | 0 | 0 | 0 | 0 | 49302.7851 | 0 | 19490.3483 | 107.713 | 118.399 | 0.1631 | 1.7798 | 0.1807 | 9.8495 | 4596.5809 | 2270.8625 | 2270.8625 | 0 | 8.5819 | 0.0083241 | -561.5083 | -5.1501 | -2.9508 | 559.7366 | 0 | 17.0875 | 0
APPROACH_AND_LANDING | 1.8333 | 3.2873 | 465.8876 | 15.6066 | 19487.0707 | 0 | 0 | 0 | 0 | 49348.0114 | 0 | 19508.2271 | 107.7133 | 118.4011 | 0.1631 | 1.7798 | 0.1807 | 9.8495 | 4596.7399 | 2270.8625 | 2270.8625 | 0 | 8.582 | 0.0083242 | -561.5529 | -5.1505 | -2.951 | 559.7386 | 0 | 17.1031 | 0
APPROACH_AND_LANDING | 1.835 | 3.2903 | 464.9517 | 15.6209 | 19487.0573 | 0 | 0 | 0 | 0 | 49393.2376 | 0 | 19526.1059 | 107.7137 | 118.4031 | 0.1631 | 1.7798 | 0.1807 | 9.8495 | 4596.8988 | 2270.8625 | 2270.8625 | 0 | 8.5822 | 0.0083244 | -561.5974 | -5.1508 | -2.9512 | 559.7406 | 0 | 17.1187 | 0
APPROACH_AND_LANDING | 1.8367 | 3.2932 | 464.0158 | 15.6352 | 19487.0438 | 0 | 0 | 0 | 0 | 49438.4638 | 0 | 19543.9847 | 107.7141 | 118.4052 | 0.1631 | 1.7798 | 0.1807 | 9.8495 | 4597.0578 | 2270.8625 | 2270.8625 | 0 | 8.5823 | 0.0083245 | -561.642 | -5.1512 | -2.9514 | 559.7426 | 0 | 17.1343 | 0
APPROACH_AND_LANDING | 1.8383 | 3.2962 | 463.0799 | 15.6495 | 19487.0303 | 0 | 0 | 0 | 0 | 49483.69 | 0 | 19561.8635 | 107.7145 | 118.4072 | 0.1631 | 1.7798 | 0.1807 | 9.8495 | 4597.2167 | 2270.8625 | 2270.8625 | 0 | 8.5824 | 0.0083246 | -561.6866 | -5.1515 | -2.9516 | 559.7446 | 0 | 17.15 | 0
APPROACH_AND_LANDING | 1.84 | 3.2992 | 462.1439 | 15.6638 | 19487.0168 | 0 | 0 | 0 | 0 | 49528.9216 | 0 | 19579.7445 | 107.7148 | 118.4092 | 0.1631 | 1.7798 | 0.1807 | 9.8495 | 4597.3717 | 2270.8625 | 2270.8625 | 0 | 8.5825 | 0.0083247 | -561.6723 | -5.1514 | -2.9515 | 559.7463 | 0 | 17.1656 | 0
APPROACH_AND_LANDING | 1.8417 | 3.3022 | 461.2079 | 15.6781 | 19487.0033 | 0 | 0 | 0 | 0 | 49574.1542 | 0 | 19597.6258 | 107.7152 | 118.4112 | 0.1631 | 1.7798 | 0.1807 | 9.8495 | 4597.5259 | 2270.8625 | 2270.8625 | 0 | 8.5827 | 0.0083248 | -561.6467 | -5.1511 | -2.9514 | 559.748 | 0 | 17.1812 | 0
APPROACH_AND_LANDING | 1.8433 | 3.3052 | 460.2718 | 15.6924 | 19486.9898 | 0 | 0 | 0 | 0 | 49619.3868 | 0 | 19615.5071 | 107.7155 | 118.4132 | 0.1631 | 1.7798 | 0.1807 | 9.8495 | 4597.6801 | 2270.8625 | 2270.8625 | 0 | 8.5828 | 0.0083249 | -561.6211 | -5.1509 | -2.9512 | 559.7497 | 0 | 17.1968 | 0
APPROACH_AND_LANDING | 1.845 | 3.3082 | 459.3358 | 15.7067 | 19486.9763 | 0 | 0 | 0 | 0 | 49664.6194 | 0 | 19633.3884 | 107.7158 | 118.4152 | 0.1631 | 1.7798 | 0.1807 | 9.8495 | 4597.8344 | 2270.8625 | 2270.8625 | 0 | 8.5829 | 0.0083251 | -561.5954 | -5.1506 | -2.9511 | 559.7514 | 0 | 17.2124 | 0
APPROACH_AND_LANDING | 1.8467 | 3.3112 | 458.3998 | 15.721 | 19486.9628 | 0 | 0 | 0 | 0 | 49709.852 | 0 | 19651.2698 | 107.7161 | 118.4172 | 0.1631 | 1.7798 | 0.1807 | 9.8495 | 4597.9886 | 2270.8625 | 2270.8625 | 0 | 8.583 | 0.0083252 | -561.5698 | -5.1504 | -2.951 | 559.7531 | 0 | 17.228 | 0
APPROACH_AND_LANDING | 1.8483 | 3.3142 | 457.4637 | 15.7353 | 19486.9494 | 0 | 0 | 0 | 0 | 49755.0846 | 0 | 19669.1511 | 107.7165 | 118.4192 | 0.1631 | 1.7798 | 0.1807 | 9.8495 | 4598.1428 | 2270.8625 | 2270.8625 | 0 | 8.5831 | 0.0083253 | -561.5442 | -5.1501 | -2.9508 | 559.7548 | 0 | 17.2436 | 0
APPROACH_AND_LANDING | 1.85 | 3.3172 | 456.5277 | 15.7496 | 19486.9359 | 0 | 0 | 0 | 0 | 49800.3172 | 0 | 19687.0324 | 107.7168 | 118.4211 | 0.1631 | 1.7798 | 0.1807 | 9.8495 | 4598.297 | 2270.8625 | 2270.8625 | 0 | 8.5833 | 0.0083254 | -561.5186 | -5.1499 | -2.9507 | 559.7565 | 0 | 17.2592 | 0
APPROACH_AND_LANDING | 1.8517 | 3.3202 | 455.5917 | 15.7639 | 19486.9224 | 0 | 0 | 0 | 0 | 49845.5498 | 0 | 19704.9137 | 107.7171 | 118.4231 | 0.1631 | 1.7798 | 0.1807 | 9.8495 | 4598.4513 | 2270.8625 | 2270.8625 | 0 | 8.5834 | 0.0083255 | -561.4929 | -5.1496 | -2.9505 | 559.7582 | 0 | 17.2748 | 0
APPROACH_AND_LANDING | 1.8533 | 3.3232 | 454.6556 | 15.7782 | 19486.9089 | 0 | 0 | 0 | 0 | 49890.7824 | 0 | 19722.795 | 107.7174 | 118.4251 | 0.1631 | 1.7798 | 0.1807 | 9.8495 | 4598.6055 | 2270.8625 | 2270.8625 | 0 | 8.5835 | 0.0083256 | -561.4673 | -5.1494 | -2.9504 | 559.7599 | 0 | 17.2904 | 0
APPROACH_AND_LANDING | 1.855 | 3.3262 | 453.7196 | 15.7925 | 19486.8954 | 0 | 0 | 0 | 0 | 49936.015 | 0 | 19740.6764 | 107.7178 | 118.4271 | 0.1631 | 1.7798 | 0.1807 | 9.8495 | 4598.7597 | 2270.8625 | 2270.8625 | 0 | 8.5836 | 0.0083258 | -561.4417 | -5.1491 | -2.9502 | 559.7616 | 0 | 17.306 | 0
APPROACH_AND_LANDING | 1.8567 | 3.3292 | 452.7846 | 15.8068 | 19486.8819 | 0 | 0 | 0 | 0 | 49981.2528 | 0 | 19758.5598 | 107.7179 | 118.4289 | 0.1631 | 1.7798 | 0.18069 | 9.8496 | 4598.6682 | 2270.8625 | 2270.8625 | 0 | 8.5837 | 0.0083259 | -561.2876 | -5.1485 | -2.9499 | 559.7625 | 0 | 17.3215 | 0
APPROACH_AND_LANDING | 1.8583 | 3.3321 | 451.8498 | 15.8212 | 19486.8684 | 0 | 0 | 0 | 0 | 50026.4917 | 0 | 19776.4436 | 107.7181 | 118.4307 | 0.1631 | 1.7797 | 0.18068 | 9.8497 | 4598.5293 | 2270.8625 | 2270.8625 | 0 | 8.5839 | 0.008326 | -561.1087 | -5.1477 | -2.9494 | 559.7632 | 0 | 17.3371 | 0
APPROACH_AND_LANDING | 1.86 | 3.3351 | 450.915 | 15.8355 | 19486.8549 | 0 | 0 | 0 | 0 | 50071.7306 | 0 | 19794.3274 | 107.7182 | 118.4325 | 0.1631 | 1.7796 | 0.18067 | 9.8498 | 4598.3903 | 2270.8625 | 2270.8625 | 0 | 8.584 | 0.0083261 | -560.9298 | -5.147 | -2.949 | 559.764 | 0 | 17.3527 | 0
APPROACH_AND_LANDING | 1.8617 | 3.3381 | 449.9801 | 15.8498 | 19486.8414 | 0 | 0 | 0 | 0 | 50116.9695 | 0 | 19812.2112 | 107.7184 | 118.4343 | 0.1631 | 1.7795 | 0.18066 | 9.8498 | 4598.2514 | 2270.8625 | 2270.8625 | 0 | 8.5841 | 0.0083262 | -560.7509 | -5.1462 | -2.9486 | 559.7647 | 0 | 17.3683 | 0
APPROACH_AND_LANDING | 1.8633 | 3.3411 | 449.0453 | 15.8641 | 19486.828 | 0 | 0 | 0 | 0 | 50162.2084 | 0 | 19830.095 | 107.7185 | 118.436 | 0.1631 | 1.7794 | 0.18065 | 9.8499 | 4598.1125 | 2270.8625 | 2270.8625 | 0 | 8.5842 | 0.0083263 | -560.572 | -5.1455 | -2.9481 | 559.7655 | 0 | 17.3838 | 0
APPROACH_AND_LANDING | 1.865 | 3.3441 | 448.1105 | 15.8784 | 19486.8145 | 0 | 0 | 0 | 0 | 50207.4473 | 0 | 19847.9789 | 107.7187 | 118.4378 | 0.1631 | 1.7793 | 0.18064 | 9.85 | 4597.9736 | 2270.8625 | 2270.8625 | 0 | 8.5843 | 0.0083264 | -560.3931 | -5.1447 | -2.9477 | 559.7662 | 0 | 17.3994 | 0
APPROACH_AND_LANDING | 1.8667 | 3.3471 | 447.1757 | 15.8927 | 19486.801 | 0 | 0 | 0 | 0 | 50252.6862 | 0 | 19865.8627 | 107.7188 | 118.4396 | 0.1631 | 1.7792 | 0.18063 | 9.8501 | 4597.8346 | 2270.8625 | 2270.8625 | 0 | 8.5844 | 0.0083266 | -560.2142 | -5.144 | -2.9473 | 559.767 | 0 | 17.415 | 0
APPROACH_AND_LANDING | 1.8683 | 3.3501 | 446.2408 | 15.907 | 19486.7875 | 0 | 0 | 0 | 0 | 50297.9251 | 0 | 19883.7465 | 107.7189 | 118.4414 | 0.1631 | 1.7791 | 0.18062 | 9.8502 | 4597.6957 | 2270.8625 | 2270.8625 | 0 | 8.5846 | 0.0083267 | -560.0353 | -5.1432 | -2.9468 | 559.7677 | 0 | 17.4305 | 0
APPROACH_AND_LANDING | 1.87 | 3.3531 | 445.306 | 15.9213 | 19486.774 | 0 | 0 | 0 | 0 | 50343.164 | 0 | 19901.6303 | 107.7191 | 118.4432 | 0.1631 | 1.779 | 0.18061 | 9.8502 | 4597.5568 | 2270.8625 | 2270.8625 | 0 | 8.5847 | 0.0083268 | -559.8564 | -5.1425 | -2.9464 | 559.7685 | 0 | 17.4461 | 0
APPROACH_AND_LANDING | 1.8717 | 3.3561 | 444.3712 | 15.9356 | 19486.7605 | 0 | 0 | 0 | 0 | 50388.4029 | 0 | 19919.5141 | 107.7192 | 118.445 | 0.1631 | 1.7789 | 0.1806 | 9.8503 | 4597.4179 | 2270.8625 | 2270.8625 | 0 | 8.5848 | 0.0083269 | -559.6775 | -5.1417 | -2.946 | 559.7692 | 0 | 17.4617 | 0
APPROACH_AND_LANDING | 1.8733 | 3.3591 | 443.437 | 15.9499 | 19486.747 | 0 | 0 | 0 | 0 | 50433.647 | 0 | 19937.4 | 107.7194 | 118.4467 | 0.1631 | 1.7789 | 0.18059 | 9.8503 | 4597.5094 | 2270.8625 | 2270.8625 | 0 | 8.5849 | 0.008327 | -559.6926 | -5.1412 | -2.9457 | 559.7698 | 0 | 17.4773 | 0
APPROACH_AND_LANDING | 1.875 | 3.3621 | 442.5029 | 15.9642 | 19486.7335 | 0 | 0 | 0 | 0 | 50478.8921 | 0 | 19955.2862 | 107.7195 | 118.4485 | 0.1631 | 1.7789 | 0.18059 | 9.8503 | 4597.6454 | 2270.8625 | 2270.8625 | 0 | 8.585 | 0.0083271 | -559.7452 | -5.1408 | -2.9455 | 559.7704 | 0 | 17.4928 | 0
APPROACH_AND_LANDING | 1.8767 | 3.3651 | 441.5688 | 15.9785 | 19486.72 | 0 | 0 | 0 | 0 | 50524.1372 | 0 | 19973.1725 | 107.7196 | 118.4502 | 0.16309 | 1.7789 | 0.18059 | 9.8503 | 4597.7813 | 2270.8625 | 2270.8625 | 0 | 8.5852 | 0.0083272 | -559.7978 | -5.1404 | -2.9452 | 559.771 | 0 | 17.5084 | 0
APPROACH_AND_LANDING | 1.8783 | 3.3681 | 440.6348 | 15.9928 | 19486.7065 | 0 | 0 | 0 | 0 | 50569.3823 | 0 | 19991.0588 | 107.7197 | 118.452 | 0.16309 | 1.7789 | 0.18059 | 9.8503 | 4597.9173 | 2270.8625 | 2270.8625 | 0 | 8.5853 | 0.0083274 | -559.8503 | -5.14 | -2.945 | 559.7716 | 0 | 17.524 | 0
APPROACH_AND_LANDING | 1.88 | 3.371 | 439.7007 | 16.0072 | 19486.6931 | 0 | 0 | 0 | 0 | 50614.6274 | 0 | 20008.9451 | 107.7198 | 118.4537 | 0.16309 | 1.7789 | 0.18059 | 9.8503 | 4598.0533 | 2270.8625 | 2270.8625 | 0 | 8.5854 | 0.0083275 | -559.9029 | -5.1395 | -2.9447 | 559.7722 | 0 | 17.5395 | 0
APPROACH_AND_LANDING | 1.8817 | 3.374 | 438.7666 | 16.0215 | 19486.6796 | 0 | 0 | 0 | 0 | 50659.8725 | 0 | 20026.8313 | 107.7199 | 118.4555 | 0.16309 | 1.7789 | 0.18059 | 9.8503 | 4598.1893 | 2270.8625 | 2270.8625 | 0 | 8.5855 | 0.0083276 | -559.9555 | -5.1391 | -2.9445 | 559.7729 | 0 | 17.5551 | 0
APPROACH_AND_LANDING | 1.8833 | 3.377 | 437.8325 | 16.0358 | 19486.6661 | 0 | 0 | 0 | 0 | 50705.1176 | 0 | 20044.7176 | 107.7201 | 118.4572 | 0.16309 | 1.7789 | 0.18059 | 9.8503 | 4598.3253 | 2270.8625 | 2270.8625 | 0 | 8.5856 | 0.0083277 | -560.0081 | -5.1387 | -2.9443 | 559.7735 | 0 | 17.5707 | 0
APPROACH_AND_LANDING | 1.885 | 3.38 | 436.8984 | 16.0501 | 19486.6526 | 0 | 0 | 0 | 0 | 50750.3628 | 0 | 20062.6039 | 107.7202 | 118.459 | 0.16309 | 1.7789 | 0.18059 | 9.8503 | 4598.4612 | 2270.8625 | 2270.8625 | 0 | 8.5857 | 0.0083278 | -560.0606 | -5.1383 | -2.944 | 559.7741 | 0 | 17.5862 | 0
APPROACH_AND_LANDING | 1.8867 | 3.383 | 435.9644 | 16.0644 | 19486.6391 | 0 | 0 | 0 | 0 | 50795.6079 | 0 | 20080.4901 | 107.7203 | 118.4607 | 0.16309 | 1.7789 | 0.18059 | 9.8503 | 4598.5972 | 2270.8625 | 2270.8625 | 0 | 8.5859 | 0.0083279 | -560.1132 | -5.1379 | -2.9438 | 559.7747 | 0 | 17.6018 | 0
APPROACH_AND_LANDING | 1.8883 | 3.386 | 435.0303 | 16.0787 | 19486.6256 | 0 | 0 | 0 | 0 | 50840.853 | 0 | 20098.3764 | 107.7204 | 118.4625 | 0.16309 | 1.7789 | 0.18059 | 9.8503 | 4598.7332 | 2270.8625 | 2270.8625 | 0 | 8.586 | 0.008328 | -560.1658 | -5.1374 | -2.9435 | 559.7753 | 0 | 17.6174 | 0
APPROACH_AND_LANDING | 1.89 | 3.389 | 434.0966 | 16.093 | 19486.6121 | 0 | 0 | 0 | 0 | 50886.1033 | 0 | 20116.2647 | 107.7205 | 118.4642 | 0.16309 | 1.7788 | 0.18058 | 9.8505 | 4598.4043 | 2270.8625 | 2270.8625 | 0 | 8.5861 | 0.0083282 | -560.1735 | -5.1374 | -2.9435 | 559.7759 | 0 | 17.6329 | 0
APPROACH_AND_LANDING | 1.8917 | 3.392 | 433.1631 | 16.1073 | 19486.5986 | 0 | 0 | 0 | 0 | 50931.3546 | 0 | 20134.1535 | 107.7206 | 118.466 | 0.16309 | 1.7786 | 0.18055 | 9.8506 | 4597.9857 | 2270.8625 | 2270.8625 | 0 | 8.5862 | 0.0083283 | -560.1726 | -5.1374 | -2.9435 | 559.7765 | 0 | 17.6485 | 0
APPROACH_AND_LANDING | 1.8933 | 3.395 | 432.2295 | 16.1216 | 19486.5851 | 0 | 0 | 0 | 0 | 50976.6059 | 0 | 20152.0422 | 107.7208 | 118.4678 | 0.16309 | 1.7784 | 0.18053 | 9.8508 | 4597.5671 | 2270.8625 | 2270.8625 | 0 | 8.5863 | 0.0083284 | -560.1717 | -5.1374 | -2.9435 | 559.7772 | 0 | 17.6641 | 0
APPROACH_AND_LANDING | 1.895 | 3.398 | 431.296 | 16.1359 | 19486.5716 | 0 | 0 | 0 | 0 | 51021.8572 | 0 | 20169.9309 | 107.7209 | 118.4695 | 0.16309 | 1.7782 | 0.18051 | 9.851 | 4597.1485 | 2270.8625 | 2270.8625 | 0 | 8.5864 | 0.0083285 | -560.1708 | -5.1374 | -2.9435 | 559.7778 | 0 | 17.6796 | 0
APPROACH_AND_LANDING | 1.8967 | 3.401 | 430.3624 | 16.1503 | 19486.5581 | 0 | 0 | 0 | 0 | 51067.1085 | 0 | 20187.8196 | 107.721 | 118.4713 | 0.16309 | 1.778 | 0.18049 | 9.8511 | 4596.7299 | 2270.8625 | 2270.8625 | 0 | 8.5866 | 0.0083286 | -560.1699 | -5.1374 | -2.9435 | 559.7785 | 0 | 17.6952 | 0
APPROACH_AND_LANDING | 1.8983 | 3.404 | 429.4289 | 16.1646 | 19486.5446 | 0 | 0 | 0 | 0 | 51112.3598 | 0 | 20205.7083 | 107.7211 | 118.473 | 0.16309 | 1.7778 | 0.18047 | 9.8513 | 4596.3113 | 2270.8625 | 2270.8625 | 0 | 8.5867 | 0.0083287 | -560.1691 | -5.1374 | -2.9435 | 559.7791 | 0 | 17.7108 | 0
APPROACH_AND_LANDING | 1.9 | 3.407 | 428.4953 | 16.1789 | 19486.5312 | 0 | 0 | 0 | 0 | 51157.6111 | 0 | 20223.597 | 107.7213 | 118.4748 | 0.16309 | 1.7777 | 0.18045 | 9.8515 | 4595.8927 | 2270.8625 | 2270.8625 | 0 | 8.5868 | 0.0083288 | -560.1682 | -5.1374 | -2.9435 | 559.7797 | 0 | 17.7264 | 0
APPROACH_AND_LANDING | 1.9017 | 3.4099 | 427.5617 | 16.1932 | 19486.5177 | 0 | 0 | 0 | 0 | 51202.8624 | 0 | 20241.4858 | 107.7214 | 118.4765 | 0.16309 | 1.7775 | 0.18042 | 9.8516 | 4595.4742 | 2270.8625 | 2270.8625 | 0 | 8.5869 | 0.008329 | -560.1673 | -5.1374 | -2.9435 | 559.7804 | 0 | 17.7419 | 0
APPROACH_AND_LANDING | 1.9033 | 3.4129 | 426.6282 | 16.2075 | 19486.5042 | 0 | 0 | 0 | 0 | 51248.1137 | 0 | 20259.3745 | 107.7215 | 118.4783 | 0.16309 | 1.7773 | 0.1804 | 9.8518 | 4595.0556 | 2270.8625 | 2270.8625 | 0 | 8.587 | 0.0083291 | -560.1664 | -5.1374 | -2.9435 | 559.781 | 0 | 17.7575 | 0
APPROACH_AND_LANDING | 1.905 | 3.4159 | 425.6946 | 16.2218 | 19486.4907 | 0 | 0 | 0 | 0 | 51293.365 | 0 | 20277.2632 | 107.7216 | 118.4801 | 0.16309 | 1.7771 | 0.18038 | 9.852 | 4594.637 | 2270.8625 | 2270.8625 | 0 | 8.5872 | 0.0083292 | -560.1655 | -5.1374 | -2.9435 | 559.7817 | 0 | 17.7731 | 0
APPROACH_AND_LANDING | 1.9067 | 3.4189 | 424.7607 | 16.2361 | 19486.4772 | 0 | 0 | 0 | 0 | 51338.6215 | 0 | 20295.154 | 107.7218 | 118.4819 | 0.16309 | 1.7771 | 0.18038 | 9.852 | 4594.6913 | 2270.8625 | 2270.8625 | 0 | 8.5873 | 0.0083293 | -560.2008 | -5.1377 | -2.9437 | 559.7828 | 0 | 17.7887 | 0
APPROACH_AND_LANDING | 1.9083 | 3.4219 | 423.8266 | 16.2504 | 19486.4637 | 0 | 0 | 0 | 0 | 51383.879 | 0 | 20313.0452 | 107.7221 | 118.4838 | 0.16309 | 1.7771 | 0.18038 | 9.852 | 4594.8369 | 2270.8625 | 2270.8625 | 0 | 8.5874 | 0.0083294 | -560.2431 | -5.1381 | -2.9439 | 559.784 | 0 | 17.8042 | 0
APPROACH_AND_LANDING | 1.91 | 3.4249 | 422.8925 | 16.2647 | 19486.4502 | 0 | 0 | 0 | 0 | 51429.1365 | 0 | 20330.9363 | 107.7223 | 118.4857 | 0.16309 | 1.7771 | 0.18038 | 9.852 | 4594.9826 | 2270.8625 | 2270.8625 | 0 | 8.5875 | 0.0083295 | -560.2854 | -5.1384 | -2.9441 | 559.7852 | 0 | 17.8198 | 0
APPROACH_AND_LANDING | 1.9117 | 3.4279 | 421.9585 | 16.2791 | 19486.4367 | 0 | 0 | 0 | 0 | 51474.3941 | 0 | 20348.8275 | 107.7225 | 118.4876 | 0.16309 | 1.7771 | 0.18038 | 9.852 | 4595.1282 | 2270.8625 | 2270.8625 | 0 | 8.5876 | 0.0083296 | -560.3277 | -5.1388 | -2.9443 | 559.7864 | 0 | 17.8354 | 0
APPROACH_AND_LANDING | 1.9133 | 3.4309 | 421.0244 | 16.2934 | 19486.4232 | 0 | 0 | 0 | 0 | 51519.6516 | 0 | 20366.7187 | 107.7228 | 118.4894 | 0.16309 | 1.7771 | 0.18038 | 9.852 | 4595.2738 | 2270.8625 | 2270.8625 | 0 | 8.5877 | 0.0083298 | -560.37 | -5.1392 | -2.9445 | 559.7876 | 0 | 17.851 | 0
APPROACH_AND_LANDING | 1.915 | 3.4339 | 420.0903 | 16.3077 | 19486.4097 | 0 | 0 | 0 | 0 | 51564.9091 | 0 | 20384.6099 | 107.723 | 118.4913 | 0.16309 | 1.7771 | 0.18038 | 9.852 | 4595.4194 | 2270.8625 | 2270.8625 | 0 | 8.5879 | 0.0083299 | -560.4122 | -5.1395 | -2.9447 | 559.7888 | 0 | 17.8666 | 0
APPROACH_AND_LANDING | 1.9167 | 3.4369 | 419.1563 | 16.322 | 19486.3962 | 0 | 0 | 0 | 0 | 51610.1667 | 0 | 20402.501 | 107.7232 | 118.4932 | 0.16309 | 1.7771 | 0.18038 | 9.852 | 4595.565 | 2270.8625 | 2270.8625 | 0 | 8.588 | 0.00833 | -560.4545 | -5.1399 | -2.9449 | 559.79 | 0 | 17.8822 | 0
APPROACH_AND_LANDING | 1.9183 | 3.4399 | 418.2222 | 16.3363 | 19486.3827 | 0 | 0 | 0 | 0 | 51655.4242 | 0 | 20420.3922 | 107.7235 | 118.4951 | 0.16309 | 1.7771 | 0.18038 | 9.852 | 4595.7107 | 2270.8625 | 2270.8625 | 0 | 8.5881 | 0.0083301 | -560.4968 | -5.1402 | -2.9451 | 559.7912 | 0 | 17.8978 | 0
APPROACH_AND_LANDING | 1.92 | 3.4429 | 417.2881 | 16.3506 | 19486.3692 | 0 | 0 | 0 | 0 | 51700.6817 | 0 | 20438.2834 | 107.7237 | 118.4969 | 0.16309 | 1.7771 | 0.18038 | 9.852 | 4595.8563 | 2270.8625 | 2270.8625 | 0 | 8.5882 | 0.0083302 | -560.5391 | -5.1406 | -2.9453 | 559.7924 | 0 | 17.9134 | 0
APPROACH_AND_LANDING | 1.9217 | 3.4459 | 416.3541 | 16.3649 | 19486.3557 | 0 | 0 | 0 | 0 | 51745.9392 | 0 | 20456.1746 | 107.7239 | 118.4988 | 0.16309 | 1.7771 | 0.18038 | 9.852 | 4596.0019 | 2270.8625 | 2270.8625 | 0 | 8.5883 | 0.0083303 | -560.5814 | -5.1409 | -2.9455 | 559.7936 | 0 | 17.9289 | 0
APPROACH_AND_LANDING | 1.9233 | 3.4488 | 415.4199 | 16.3793 | 19486.3422 | 0 | 0 | 0 | 0 | 51791.202 | 0 | 20474.0678 | 107.7241 | 118.5007 | 0.16309 | 1.7771 | 0.18038 | 9.852 | 4596.1442 | 2270.8625 | 2270.8625 | 0 | 8.5885 | 0.0083304 | -560.5702 | -5.1408 | -2.9455 | 559.7945 | 0 | 17.9445 | 0
APPROACH_AND_LANDING | 1.925 | 3.4518 | 414.4857 | 16.3936 | 19486.3287 | 0 | 0 | 0 | 0 | 51836.4658 | 0 | 20491.9615 | 107.7243 | 118.5025 | 0.16309 | 1.7771 | 0.18038 | 9.852 | 4596.2859 | 2270.8625 | 2270.8625 | 0 | 8.5886 | 0.0083306 | -560.5486 | -5.1406 | -2.9454 | 559.7955 | 0 | 17.9601 | 0
APPROACH_AND_LANDING | 1.9267 | 3.4548 | 413.5514 | 16.4079 | 19486.3152 | 0 | 0 | 0 | 0 | 51881.7295 | 0 | 20509.8551 | 107.7245 | 118.5043 | 0.16309 | 1.7771 | 0.18038 | 9.852 | 4596.4275 | 2270.8625 | 2270.8625 | 0 | 8.5887 | 0.0083307 | -560.527 | -5.1404 | -2.9452 | 559.7965 | 0 | 17.9757 | 0
APPROACH_AND_LANDING | 1.9283 | 3.4578 | 412.6172 | 16.4222 | 19486.3017 | 0 | 0 | 0 | 0 | 51926.9933 | 0 | 20527.7488 | 107.7247 | 118.5061 | 0.16309 | 1.7771 | 0.18038 | 9.852 | 4596.5692 | 2270.8625 | 2270.8625 | 0 | 8.5888 | 0.0083308 | -560.5054 | -5.1402 | -2.9451 | 559.7974 | 0 | 17.9913 | 0
APPROACH_AND_LANDING | 1.93 | 3.4608 | 411.683 | 16.4365 | 19486.2882 | 0 | 0 | 0 | 0 | 51972.2571 | 0 | 20545.6424 | 107.7248 | 118.508 | 0.16309 | 1.7771 | 0.18038 | 9.852 | 4596.7109 | 2270.8625 | 2270.8625 | 0 | 8.5889 | 0.0083309 | -560.4838 | -5.14 | -2.945 | 559.7984 | 0 | 18.0068 | 0
APPROACH_AND_LANDING | 1.9317 | 3.4638 | 410.7488 | 16.4508 | 19486.2747 | 0 | 0 | 0 | 0 | 52017.5208 | 0 | 20563.5361 | 107.725 | 118.5098 | 0.16309 | 1.7771 | 0.18038 | 9.852 | 4596.8525 | 2270.8625 | 2270.8625 | 0 | 8.589 | 0.008331 | -560.4622 | -5.1398 | -2.9449 | 559.7993 | 0 | 18.0224 | 0
APPROACH_AND_LANDING | 1.9333 | 3.4668 | 409.8146 | 16.4651 | 19486.2612 | 0 | 0 | 0 | 0 | 52062.7846 | 0 | 20581.4297 | 107.7252 | 118.5116 | 0.16309 | 1.7771 | 0.18038 | 9.852 | 4596.9942 | 2270.8625 | 2270.8625 | 0 | 8.5892 | 0.0083311 | -560.4406 | -5.1396 | -2.9448 | 559.8003 | 0 | 18.038 | 0
APPROACH_AND_LANDING | 1.935 | 3.4698 | 408.8804 | 16.4795 | 19486.2477 | 0 | 0 | 0 | 0 | 52108.0484 | 0 | 20599.3234 | 107.7254 | 118.5134 | 0.16309 | 1.7771 | 0.18038 | 9.852 | 4597.1359 | 2270.8625 | 2270.8625 | 0 | 8.5893 | 0.0083312 | -560.419 | -5.1394 | -2.9446 | 559.8012 | 0 | 18.0536 | 0
APPROACH_AND_LANDING | 1.9367 | 3.4728 | 407.9461 | 16.4938 | 19486.2343 | 0 | 0 | 0 | 0 | 52153.3121 | 0 | 20617.217 | 107.7256 | 118.5153 | 0.16308 | 1.7771 | 0.18038 | 9.852 | 4597.2775 | 2270.8625 | 2270.8625 | 0 | 8.5894 | 0.0083314 | -560.3974 | -5.1392 | -2.9445 | 559.8022 | 0 | 18.0692 | 0
APPROACH_AND_LANDING | 1.9383 | 3.4758 | 407.0119 | 16.5081 | 19486.2208 | 0 | 0 | 0 | 0 | 52198.5759 | 0 | 20635.1106 | 107.7258 | 118.5171 | 0.16308 | 1.7771 | 0.18038 | 9.852 | 4597.4192 | 2270.8625 | 2270.8625 | 0 | 8.5895 | 0.0083315 | -560.3758 | -5.139 | -2.9444 | 559.8031 | 0 | 18.0848 | 0
APPROACH_AND_LANDING | 1.94 | 3.4788 | 406.0777 | 16.5224 | 19486.2073 | 0 | 0 | 0 | 0 | 52243.8449 | 0 | 20653.0063 | 107.726 | 118.519 | 0.16308 | 1.777 | 0.18037 | 9.8521 | 4597.3366 | 2270.8625 | 2270.8625 | 0 | 8.5896 | 0.0083316 | -560.5727 | -5.1395 | -2.9447 | 559.8046 | 0 | 18.1003 | 0
APPROACH_AND_LANDING | 1.9417 | 3.4818 | 405.1434 | 16.5367 | 19486.1938 | 0 | 0 | 0 | 0 | 52289.1148 | 0 | 20670.9024 | 107.7264 | 118.521 | 0.16308 | 1.7769 | 0.18036 | 9.8521 | 4597.2107 | 2270.8625 | 2270.8625 | 0 | 8.5898 | 0.0083317 | -560.8117 | -5.1401 | -2.9451 | 559.8062 | 0 | 18.116 | 0
APPROACH_AND_LANDING | 1.9433 | 3.4848 | 404.2092 | 16.551 | 19486.1803 | 0 | 0 | 0 | 0 | 52334.3848 | 0 | 20688.7985 | 107.7267 | 118.5229 | 0.16308 | 1.7768 | 0.18035 | 9.8522 | 4597.0848 | 2270.8625 | 2270.8625 | 0 | 8.5899 | 0.0083318 | -561.0507 | -5.1408 | -2.9454 | 559.8078 | 0 | 18.1316 | 0
APPROACH_AND_LANDING | 1.945 | 3.4877 | 403.2749 | 16.5654 | 19486.1668 | 0 | 0 | 0 | 0 | 52379.6548 | 0 | 20706.6946 | 107.727 | 118.5249 | 0.16308 | 1.7767 | 0.18033 | 9.8523 | 4596.9589 | 2270.8625 | 2270.8625 | 0 | 8.59 | 0.0083319 | -561.2898 | -5.1414 | -2.9458 | 559.8093 | 0 | 18.1472 | 0
APPROACH_AND_LANDING | 1.9467 | 3.4907 | 402.3407 | 16.5797 | 19486.1533 | 0 | 0 | 0 | 0 | 52424.9248 | 0 | 20724.5907 | 107.7273 | 118.5269 | 0.16308 | 1.7766 | 0.18032 | 9.8524 | 4596.8331 | 2270.8625 | 2270.8625 | 0 | 8.5901 | 0.0083321 | -561.5288 | -5.1421 | -2.9462 | 559.8109 | 0 | 18.1628 | 0
APPROACH_AND_LANDING | 1.9483 | 3.4937 | 401.4064 | 16.594 | 19486.1398 | 0 | 0 | 0 | 0 | 52470.1947 | 0 | 20742.4868 | 107.7276 | 118.5288 | 0.16308 | 1.7765 | 0.18031 | 9.8525 | 4596.7072 | 2270.8625 | 2270.8625 | 0 | 8.5902 | 0.0083322 | -561.7678 | -5.1427 | -2.9466 | 559.8125 | 0 | 18.1784 | 0
APPROACH_AND_LANDING | 1.95 | 3.4967 | 400.4722 | 16.6083 | 19486.1263 | 0 | 0 | 0 | 0 | 52515.4647 | 0 | 20760.3829 | 107.7279 | 118.5308 | 0.16308 | 1.7764 | 0.1803 | 9.8526 | 4596.5813 | 2270.8625 | 2270.8625 | 0 | 8.5904 | 0.0083323 | -562.0069 | -5.1434 | -2.9469 | 559.8141 | 0 | 18.194 | 0
APPROACH_AND_LANDING | 1.9517 | 3.4997 | 399.5379 | 16.6226 | 19486.1128 | 0 | 0 | 0 | 0 | 52560.7347 | 0 | 20778.279 | 107.7282 | 118.5327 | 0.16308 | 1.7763 | 0.18029 | 9.8526 | 4596.4554 | 2270.8625 | 2270.8625 | 0 | 8.5905 | 0.0083324 | -562.2459 | -5.144 | -2.9473 | 559.8156 | 0 | 18.2096 | 0
APPROACH_AND_LANDING | 1.9533 | 3.5027 | 398.6037 | 16.6369 | 19486.0993 | 0 | 0 | 0 | 0 | 52606.0047 | 0 | 20796.1751 | 107.7285 | 118.5347 | 0.16308 | 1.7763 | 0.18028 | 9.8527 | 4596.3295 | 2270.8625 | 2270.8625 | 0 | 8.5906 | 0.0083325 | -562.4849 | -5.1447 | -2.9477 | 559.8172 | 0 | 18.2252 | 0
APPROACH_AND_LANDING | 1.955 | 3.5057 | 397.6694 | 16.6513 | 19486.0858 | 0 | 0 | 0 | 0 | 52651.2746 | 0 | 20814.0712 | 107.7288 | 118.5367 | 0.16308 | 1.7762 | 0.18027 | 9.8528 | 4596.2037 | 2270.8625 | 2270.8625 | 0 | 8.5907 | 0.0083326 | -562.724 | -5.1453 | -2.948 | 559.8188 | 0 | 18.2408 | 0
APPROACH_AND_LANDING | 1.9567 | 3.5087 | 396.7347 | 16.6656 | 19486.0723 | 0 | 0 | 0 | 0 | 52696.5499 | 0 | 20831.9694 | 107.729 | 118.5386 | 0.16308 | 1.7761 | 0.18027 | 9.8528 | 4596.306 | 2270.8625 | 2270.8625 | 0 | 8.5908 | 0.0083328 | -562.5838 | -5.145 | -2.9479 | 559.8201 | 0 | 18.2564 | 0
APPROACH_AND_LANDING | 1.9583 | 3.5117 | 395.7998 | 16.6799 | 19486.0588 | 0 | 0 | 0 | 0 | 52741.8261 | 0 | 20849.868 | 107.7293 | 118.5404 | 0.16308 | 1.7761 | 0.18027 | 9.8528 | 4596.4524 | 2270.8625 | 2270.8625 | 0 | 8.591 | 0.0083329 | -562.3704 | -5.1446 | -2.9476 | 559.8213 | 0 | 18.2719 | 0
APPROACH_AND_LANDING | 1.96 | 3.5147 | 394.865 | 16.6942 | 19486.0453 | 0 | 0 | 0 | 0 | 52787.1024 | 0 | 20867.7666 | 107.7295 | 118.5423 | 0.16308 | 1.7761 | 0.18027 | 9.8528 | 4596.5988 | 2270.8625 | 2270.8625 | 0 | 8.5911 | 0.008333 | -562.1571 | -5.1442 | -2.9474 | 559.8226 | 0 | 18.2875 | 0
APPROACH_AND_LANDING | 1.9617 | 3.5177 | 393.9301 | 16.7085 | 19486.0318 | 0 | 0 | 0 | 0 | 52832.3787 | 0 | 20885.6652 | 107.7297 | 118.5442 | 0.16308 | 1.7761 | 0.18027 | 9.8528 | 4596.7452 | 2270.8625 | 2270.8625 | 0 | 8.5912 | 0.0083331 | -561.9437 | -5.1437 | -2.9471 | 559.8238 | 0 | 18.3031 | 0
APPROACH_AND_LANDING | 1.9633 | 3.5207 | 392.9953 | 16.7229 | 19486.0183 | 0 | 0 | 0 | 0 | 52877.6549 | 0 | 20903.5638 | 107.73 | 118.5461 | 0.16308 | 1.7761 | 0.18027 | 9.8528 | 4596.8916 | 2270.8625 | 2270.8625 | 0 | 8.5913 | 0.0083332 | -561.7303 | -5.1433 | -2.9469 | 559.825 | 0 | 18.3187 | 0
APPROACH_AND_LANDING | 1.965 | 3.5237 | 392.0604 | 16.7372 | 19486.0048 | 0 | 0 | 0 | 0 | 52922.9312 | 0 | 20921.4624 | 107.7302 | 118.548 | 0.16308 | 1.7761 | 0.18027 | 9.8528 | 4597.038 | 2270.8625 | 2270.8625 | 0 | 8.5914 | 0.0083333 | -561.517 | -5.1429 | -2.9466 | 559.8263 | 0 | 18.3343 | 0
APPROACH_AND_LANDING | 1.9667 | 3.5266 | 391.1255 | 16.7515 | 19485.9913 | 0 | 0 | 0 | 0 | 52968.2075 | 0 | 20939.361 | 107.7305 | 118.5499 | 0.16308 | 1.7761 | 0.18027 | 9.8528 | 4597.1844 | 2270.8625 | 2270.8625 | 0 | 8.5915 | 0.0083334 | -561.3036 | -5.1424 | -2.9464 | 559.8275 | 0 | 18.3499 | 0
APPROACH_AND_LANDING | 1.9683 | 3.5296 | 390.1907 | 16.7658 | 19485.9778 | 0 | 0 | 0 | 0 | 53013.4837 | 0 | 20957.2595 | 107.7307 | 118.5518 | 0.16308 | 1.7761 | 0.18027 | 9.8528 | 4597.3308 | 2270.8625 | 2270.8625 | 0 | 8.5917 | 0.0083336 | -561.0903 | -5.142 | -2.9461 | 559.8287 | 0 | 18.3655 | 0
APPROACH_AND_LANDING | 1.97 | 3.5326 | 389.2558 | 16.7801 | 19485.9643 | 0 | 0 | 0 | 0 | 53058.76 | 0 | 20975.1581 | 107.7309 | 118.5537 | 0.16308 | 1.7761 | 0.18027 | 9.8528 | 4597.4772 | 2270.8625 | 2270.8625 | 0 | 8.5918 | 0.0083337 | -560.8769 | -5.1415 | -2.9459 | 559.83 | 0 | 18.3811 | 0
APPROACH_AND_LANDING | 1.9717 | 3.5356 | 388.321 | 16.7944 | 19485.9508 | 0 | 0 | 0 | 0 | 53104.0363 | 0 | 20993.0567 | 107.7312 | 118.5555 | 0.16308 | 1.7761 | 0.18027 | 9.8528 | 4597.6236 | 2270.8625 | 2270.8625 | 0 | 8.5919 | 0.0083338 | -560.6635 | -5.1411 | -2.9456 | 559.8312 | 0 | 18.3967 | 0
APPROACH_AND_LANDING | 1.9733 | 3.5386 | 387.3866 | 16.8088 | 19485.9373 | 0 | 0 | 0 | 0 | 53149.3178 | 0 | 21010.9574 | 107.7314 | 118.5574 | 0.16308 | 1.776 | 0.18025 | 9.8529 | 4597.3037 | 2270.8625 | 2270.8625 | 0 | 8.592 | 0.0083339 | -560.624 | -5.141 | -2.9456 | 559.8324 | 0 | 18.4123 | 0
APPROACH_AND_LANDING | 1.975 | 3.5416 | 386.4523 | 16.8231 | 19485.9238 | 0 | 0 | 0 | 0 | 53194.6002 | 0 | 21028.8584 | 107.7316 | 118.5593 | 0.16308 | 1.7758 | 0.18023 | 9.8531 | 4596.8937 | 2270.8625 | 2270.8625 | 0 | 8.5921 | 0.008334 | -560.6179 | -5.1409 | -2.9455 | 559.8337 | 0 | 18.4279 | 0
APPROACH_AND_LANDING | 1.9767 | 3.5446 | 385.5181 | 16.8374 | 19485.9103 | 0 | 0 | 0 | 0 | 53239.8827 | 0 | 21046.7595 | 107.7319 | 118.5612 | 0.16308 | 1.7756 | 0.18021 | 9.8533 | 4596.4837 | 2270.8625 | 2270.8625 | 0 | 8.5922 | 0.0083341 | -560.6118 | -5.1409 | -2.9455 | 559.8349 | 0 | 18.4434 | 0
APPROACH_AND_LANDING | 1.9783 | 3.5476 | 384.5838 | 16.8517 | 19485.8968 | 0 | 0 | 0 | 0 | 53285.1652 | 0 | 21064.6605 | 107.7321 | 118.5631 | 0.16308 | 1.7754 | 0.18018 | 9.8534 | 4596.0738 | 2270.8625 | 2270.8625 | 0 | 8.5924 | 0.0083342 | -560.6058 | -5.1408 | -2.9455 | 559.8361 | 0 | 18.459 | 0
APPROACH_AND_LANDING | 1.98 | 3.5506 | 383.6495 | 16.866 | 19485.8833 | 0 | 0 | 0 | 0 | 53330.4477 | 0 | 21082.5615 | 107.7323 | 118.565 | 0.16308 | 1.7752 | 0.18016 | 9.8536 | 4595.6638 | 2270.8625 | 2270.8625 | 0 | 8.5925 | 0.0083344 | -560.5997 | -5.1408 | -2.9455 | 559.8373 | 0 | 18.4746 | 0
APPROACH_AND_LANDING | 1.9817 | 3.5536 | 382.7152 | 16.8804 | 19485.8698 | 0 | 0 | 0 | 0 | 53375.7302 | 0 | 21100.4626 | 107.7326 | 118.5668 | 0.16308 | 1.7751 | 0.18014 | 9.8538 | 4595.2538 | 2270.8625 | 2270.8625 | 0 | 8.5926 | 0.0083345 | -560.5937 | -5.1408 | -2.9454 | 559.8385 | 0 | 18.4902 | 0
APPROACH_AND_LANDING | 1.9833 | 3.5566 | 381.781 | 16.8947 | 19485.8562 | 0 | 0 | 0 | 0 | 53421.0127 | 0 | 21118.3636 | 107.7328 | 118.5687 | 0.16308 | 1.7749 | 0.18012 | 9.8539 | 4594.8439 | 2270.8625 | 2270.8625 | 0 | 8.5927 | 0.0083346 | -560.5876 | -5.1407 | -2.9454 | 559.8398 | 0 | 18.5058 | 0
APPROACH_AND_LANDING | 1.985 | 3.5596 | 380.8467 | 16.909 | 19485.8427 | 0 | 0 | 0 | 0 | 53466.2951 | 0 | 21136.2647 | 107.733 | 118.5706 | 0.16308 | 1.7747 | 0.1801 | 9.8541 | 4594.4339 | 2270.8625 | 2270.8625 | 0 | 8.5928 | 0.0083347 | -560.5815 | -5.1407 | -2.9454 | 559.841 | 0 | 18.5214 | 0
APPROACH_AND_LANDING | 1.9867 | 3.5626 | 379.9124 | 16.9233 | 19485.8292 | 0 | 0 | 0 | 0 | 53511.5776 | 0 | 21154.1657 | 107.7333 | 118.5725 | 0.16308 | 1.7745 | 0.18008 | 9.8543 | 4594.024 | 2270.8625 | 2270.8625 | 0 | 8.593 | 0.0083348 | -560.5755 | -5.1406 | -2.9454 | 559.8422 | 0 | 18.537 | 0
APPROACH_AND_LANDING | 1.9883 | 3.5656 | 378.9781 | 16.9377 | 19485.8157 | 0 | 0 | 0 | 0 | 53556.8601 | 0 | 21172.0668 | 107.7335 | 118.5744 | 0.16308 | 1.7743 | 0.18005 | 9.8544 | 4593.614 | 2270.8625 | 2270.8625 | 0 | 8.5931 | 0.0083349 | -560.5694 | -5.1406 | -2.9453 | 559.8434 | 0 | 18.5526 | 0
APPROACH_AND_LANDING | 1.99 | 3.5685 | 378.0435 | 16.952 | 19485.8022 | 0 | 0 | 0 | 0 | 53602.1478 | 0 | 21189.9699 | 107.7338 | 118.5763 | 0.16308 | 1.7743 | 0.18005 | 9.8545 | 4593.6765 | 2270.8625 | 2270.8625 | 0 | 8.5932 | 0.008335 | -560.5966 | -5.1408 | -2.9455 | 559.845 | 0 | 18.5682 | 0
APPROACH_AND_LANDING | 1.9917 | 3.5715 | 377.1089 | 16.9663 | 19485.7887 | 0 | 0 | 0 | 0 | 53647.4365 | 0 | 21207.8734 | 107.7342 | 118.5783 | 0.16308 | 1.7743 | 0.18005 | 9.8545 | 4593.8302 | 2270.8625 | 2270.8625 | 0 | 8.5933 | 0.0083352 | -560.6302 | -5.1411 | -2.9456 | 559.8467 | 0 | 18.5838 | 0
APPROACH_AND_LANDING | 1.9933 | 3.5745 | 376.1742 | 16.9806 | 19485.7752 | 0 | 0 | 0 | 0 | 53692.7253 | 0 | 21225.7769 | 107.7345 | 118.5803 | 0.16308 | 1.7743 | 0.18005 | 9.8545 | 4593.9839 | 2270.8625 | 2270.8625 | 0 | 8.5934 | 0.0083353 | -560.6637 | -5.1413 | -2.9458 | 559.8484 | 0 | 18.5994 | 0
APPROACH_AND_LANDING | 1.995 | 3.5775 | 375.2395 | 16.9949 | 19485.7617 | 0 | 0 | 0 | 0 | 53738.014 | 0 | 21243.6804 | 107.7348 | 118.5823 | 0.16308 | 1.7743 | 0.18005 | 9.8545 | 4594.1376 | 2270.8625 | 2270.8625 | 0 | 8.5935 | 0.0083354 | -560.6973 | -5.1416 | -2.9459 | 559.8501 | 0 | 18.615 | 0
APPROACH_AND_LANDING | 1.9967 | 3.5805 | 374.3049 | 17.0093 | 19485.7482 | 0 | 0 | 0 | 0 | 53783.3027 | 0 | 21261.5839 | 107.7351 | 118.5843 | 0.16308 | 1.7743 | 0.18005 | 9.8545 | 4594.2913 | 2270.8625 | 2270.8625 | 0 | 8.5937 | 0.0083355 | -560.7309 | -5.1419 | -2.9461 | 559.8518 | 0 | 18.6306 | 0
APPROACH_AND_LANDING | 1.9983 | 3.5835 | 373.3702 | 17.0236 | 19485.7347 | 0 | 0 | 0 | 0 | 53828.5915 | 0 | 21279.4875 | 107.7354 | 118.5863 | 0.16308 | 1.7743 | 0.18005 | 9.8545 | 4594.445 | 2270.8625 | 2270.8625 | 0 | 8.5938 | 0.0083356 | -560.7645 | -5.1422 | -2.9462 | 559.8535 | 0 | 18.6462 | 0
APPROACH_AND_LANDING | 2 | 3.5865 | 372.4355 | 17.0379 | 19485.7212 | 0 | 0 | 0 | 0 | 53873.8802 | 0 | 21297.391 | 107.7358 | 118.5882 | 0.16308 | 1.7743 | 0.18005 | 9.8545 | 4594.5986 | 2270.8625 | 2270.8625 | 0 | 8.5939 | 0.0083357 | -560.7981 | -5.1424 | -2.9464 | 559.8552 | 0 | 18.6618 | 0
APPROACH_AND_LANDING | 2.0017 | 3.5895 | 371.5009 | 17.0522 | 19485.7077 | 0 | 0 | 0 | 0 | 53919.1689 | 0 | 21315.2945 | 107.7361 | 118.5902 | 0.16308 | 1.7743 | 0.18005 | 9.8545 | 4594.7523 | 2270.8625 | 2270.8625 | 0 | 8.594 | 0.0083358 | -560.8317 | -5.1427 | -2.9465 | 559.8568 | 0 | 18.6774 | 0
APPROACH_AND_LANDING | 2.0033 | 3.5925 | 370.5662 | 17.0666 | 19485.6942 | 0 | 0 | 0 | 0 | 53964.4576 | 0 | 21333.198 | 107.7364 | 118.5922 | 0.16308 | 1.7743 | 0.18005 | 9.8545 | 4594.906 | 2270.8625 | 2270.8625 | 0 | 8.5941 | 0.008336 | -560.8652 | -5.143 | -2.9467 | 559.8585 | 0 | 18.6931 | 0
APPROACH_AND_LANDING | 2.005 | 3.5955 | 369.6315 | 17.0809 | 19485.6807 | 0 | 0 | 0 | 0 | 54009.7464 | 0 | 21351.1015 | 107.7367 | 118.5942 | 0.16308 | 1.7743 | 0.18005 | 9.8545 | 4595.0597 | 2270.8625 | 2270.8625 | 0 | 8.5943 | 0.0083361 | -560.8988 | -5.1432 | -2.9469 | 559.8602 | 0 | 18.7087 | 0
APPROACH_AND_LANDING | 2.0067 | 3.5985 | 368.6969 | 17.0952 | 19485.6672 | 0 | 0 | 0 | 0 | 54055.0403 | 0 | 21369.0071 | 107.737 | 118.5961 | 0.16308 | 1.7743 | 0.18005 | 9.8545 | 4595.2085 | 2270.8625 | 2270.8625 | 0 | 8.5944 | 0.0083362 | -560.8763 | -5.143 | -2.9467 | 559.8616 | 0 | 18.7243 | 0
APPROACH_AND_LANDING | 2.0083 | 3.6015 | 367.7622 | 17.1095 | 19485.6537 | 0 | 0 | 0 | 0 | 54100.3353 | 0 | 21386.9131 | 107.7373 | 118.598 | 0.16308 | 1.7743 | 0.18005 | 9.8545 | 4595.3564 | 2270.8625 | 2270.8625 | 0 | 8.5945 | 0.0083363 | -560.843 | -5.1427 | -2.9466 | 559.8629 | 0 | 18.7399 | 0
APPROACH_AND_LANDING | 2.01 | 3.6045 | 366.8276 | 17.1239 | 19485.6402 | 0 | 0 | 0 | 0 | 54145.6303 | 0 | 21404.8191 | 107.7375 | 118.5999 | 0.16308 | 1.7743 | 0.18005 | 9.8545 | 4595.5042 | 2270.8625 | 2270.8625 | 0 | 8.5946 | 0.0083364 | -560.8096 | -5.1424 | -2.9464 | 559.8643 | 0 | 18.7555 | 0
APPROACH_AND_LANDING | 2.0117 | 3.6074 | 365.8929 | 17.1382 | 19485.6267 | 0 | 0 | 0 | 0 | 54190.9253 | 0 | 21422.725 | 107.7378 | 118.6018 | 0.16308 | 1.7743 | 0.18005 | 9.8545 | 4595.6521 | 2270.8625 | 2270.8625 | 0 | 8.5947 | 0.0083365 | -560.7763 | -5.1421 | -2.9462 | 559.8656 | 0 | 18.771 | 0
APPROACH_AND_LANDING | 2.0133 | 3.6104 | 364.9583 | 17.1525 | 19485.6132 | 0 | 0 | 0 | 0 | 54236.2202 | 0 | 21440.631 | 107.738 | 118.6037 | 0.16308 | 1.7743 | 0.18005 | 9.8545 | 4595.8 | 2270.8625 | 2270.8625 | 0 | 8.5949 | 0.0083366 | -560.743 | -5.1418 | -2.946 | 559.8669 | 0 | 18.7866 | 0
APPROACH_AND_LANDING | 2.015 | 3.6134 | 364.0236 | 17.1668 | 19485.5997 | 0 | 0 | 0 | 0 | 54281.5152 | 0 | 21458.537 | 107.7383 | 118.6057 | 0.16308 | 1.7743 | 0.18005 | 9.8545 | 4595.9478 | 2270.8625 | 2270.8625 | 0 | 8.595 | 0.0083368 | -560.7096 | -5.1414 | -2.9458 | 559.8683 | 0 | 18.8022 | 0
APPROACH_AND_LANDING | 2.0167 | 3.6164 | 363.089 | 17.1812 | 19485.5862 | 0 | 0 | 0 | 0 | 54326.8102 | 0 | 21476.443 | 107.7386 | 118.6076 | 0.16308 | 1.7743 | 0.18005 | 9.8545 | 4596.0957 | 2270.8625 | 2270.8625 | 0 | 8.5951 | 0.0083369 | -560.6763 | -5.1411 | -2.9456 | 559.8696 | 0 | 18.8178 | 0
APPROACH_AND_LANDING | 2.0183 | 3.6194 | 362.1543 | 17.1955 | 19485.5727 | 0 | 0 | 0 | 0 | 54372.1051 | 0 | 21494.349 | 107.7388 | 118.6095 | 0.16308 | 1.7743 | 0.18005 | 9.8545 | 4596.2436 | 2270.8625 | 2270.8625 | 0 | 8.5952 | 0.008337 | -560.643 | -5.1408 | -2.9455 | 559.8709 | 0 | 18.8334 | 0
APPROACH_AND_LANDING | 2.02 | 3.6224 | 361.2197 | 17.2098 | 19485.5591 | 0 | 0 | 0 | 0 | 54417.4001 | 0 | 21512.2549 | 107.7391 | 118.6114 | 0.16308 | 1.7743 | 0.18005 | 9.8545 | 4596.3914 | 2270.8625 | 2270.8625 | 0 | 8.5953 | 0.0083371 | -560.6096 | -5.1405 | -2.9453 | 559.8723 | 0 | 18.849 | 0
APPROACH_AND_LANDING | 2.0217 | 3.6254 | 360.285 | 17.2241 | 19485.5456 | 0 | 0 | 0 | 0 | 54462.6951 | 0 | 21530.1609 | 107.7393 | 118.6133 | 0.16308 | 1.7743 | 0.18005 | 9.8545 | 4596.5393 | 2270.8625 | 2270.8625 | 0 | 8.5954 | 0.0083372 | -560.5763 | -5.1402 | -2.9451 | 559.8736 | 0 | 18.8646 | 0
APPROACH_AND_LANDING | 2.0233 | 3.6284 | 359.3507 | 17.2385 | 19485.5321 | 0 | 0 | 0 | 0 | 54507.9953 | 0 | 21548.069 | 107.7396 | 118.6152 | 0.16308 | 1.7741 | 0.18003 | 9.8546 | 4596.2218 | 2270.8625 | 2270.8625 | 0 | 8.5956 | 0.0083373 | -560.5752 | -5.1402 | -2.9451 | 559.875 | 0 | 18.8802 | 0
APPROACH_AND_LANDING | 2.025 | 3.6314 | 358.4164 | 17.2528 | 19485.5186 | 0 | 0 | 0 | 0 | 54553.2964 | 0 | 21565.9774 | 107.7399 | 118.6171 | 0.16308 | 1.774 | 0.18001 | 9.8548 | 4595.8146 | 2270.8625 | 2270.8625 | 0 | 8.5957 | 0.0083375 | -560.5804 | -5.1402 | -2.9451 | 559.8764 | 0 | 18.8958 | 0
APPROACH_AND_LANDING | 2.0267 | 3.6344 | 357.4821 | 17.2671 | 19485.5051 | 0 | 0 | 0 | 0 | 54598.5976 | 0 | 21583.8858 | 107.7401 | 118.6191 | 0.16308 | 1.7738 | 0.17999 | 9.8549 | 4595.4074 | 2270.8625 | 2270.8625 | 0 | 8.5958 | 0.0083376 | -560.5856 | -5.1403 | -2.9452 | 559.8778 | 0 | 18.9114 | 0
APPROACH_AND_LANDING | 2.0283 | 3.6374 | 356.5478 | 17.2814 | 19485.4916 | 0 | 0 | 0 | 0 | 54643.8988 | 0 | 21601.7943 | 107.7404 | 118.621 | 0.16308 | 1.7736 | 0.17997 | 9.8551 | 4595.0002 | 2270.8625 | 2270.8625 | 0 | 8.5959 | 0.0083377 | -560.5908 | -5.1403 | -2.9452 | 559.8793 | 0 | 18.927 | 0
APPROACH_AND_LANDING | 2.03 | 3.6404 | 355.6135 | 17.2958 | 19485.4781 | 0 | 0 | 0 | 0 | 54689.2 | 0 | 21619.7027 | 107.7407 | 118.6229 | 0.16308 | 1.7734 | 0.17994 | 9.8553 | 4594.593 | 2270.8625 | 2270.8625 | 0 | 8.596 | 0.0083378 | -560.5959 | -5.1404 | -2.9452 | 559.8807 | 0 | 18.9426 | 0
APPROACH_AND_LANDING | 2.0317 | 3.6434 | 354.6793 | 17.3101 | 19485.4646 | 0 | 0 | 0 | 0 | 54734.5011 | 0 | 21637.6111 | 107.741 | 118.6248 | 0.16308 | 1.7732 | 0.17992 | 9.8554 | 4594.1858 | 2270.8625 | 2270.8625 | 0 | 8.5962 | 0.0083379 | -560.6011 | -5.1405 | -2.9453 | 559.8821 | 0 | 18.9582 | 0
APPROACH_AND_LANDING | 2.0333 | 3.6464 | 353.745 | 17.3244 | 19485.4511 | 0 | 0 | 0 | 0 | 54779.8023 | 0 | 21655.5196 | 107.7412 | 118.6268 | 0.16308 | 1.773 | 0.1799 | 9.8556 | 4593.7786 | 2270.8625 | 2270.8625 | 0 | 8.5963 | 0.008338 | -560.6063 | -5.1405 | -2.9453 | 559.8835 | 0 | 18.9738 | 0
APPROACH_AND_LANDING | 2.035 | 3.6493 | 352.8107 | 17.3387 | 19485.4376 | 0 | 0 | 0 | 0 | 54825.1035 | 0 | 21673.428 | 107.7415 | 118.6287 | 0.16308 | 1.7728 | 0.17988 | 9.8558 | 4593.3713 | 2270.8625 | 2270.8625 | 0 | 8.5964 | 0.0083381 | -560.6115 | -5.1406 | -2.9453 | 559.885 | 0 | 18.9894 | 0
APPROACH_AND_LANDING | 2.0367 | 3.6523 | 351.8764 | 17.3531 | 19485.4241 | 0 | 0 | 0 | 0 | 54870.4047 | 0 | 21691.3364 | 107.7418 | 118.6306 | 0.16308 | 1.7727 | 0.17986 | 9.8559 | 4592.9641 | 2270.8625 | 2270.8625 | 0 | 8.5965 | 0.0083383 | -560.6167 | -5.1407 | -2.9454 | 559.8864 | 0 | 19.005 | 0
APPROACH_AND_LANDING | 2.0383 | 3.6553 | 350.9421 | 17.3674 | 19485.4106 | 0 | 0 | 0 | 0 | 54915.7059 | 0 | 21709.2449 | 107.7421 | 118.6325 | 0.16308 | 1.7725 | 0.17984 | 9.8561 | 4592.5569 | 2270.8625 | 2270.8625 | 0 | 8.5966 | 0.0083384 | -560.6218 | -5.1407 | -2.9454 | 559.8878 | 0 | 19.0206 | 0
APPROACH_AND_LANDING | 2.04 | 3.6583 | 350.0074 | 17.3817 | 19485.3971 | 0 | 0 | 0 | 0 | 54961.0123 | 0 | 21727.1554 | 107.7424 | 118.6346 | 0.16308 | 1.7724 | 0.17983 | 9.8561 | 4592.6239 | 2270.8625 | 2270.8625 | 0 | 8.5967 | 0.0083385 | -560.6604 | -5.141 | -2.9456 | 559.8897 | 0 | 19.0362 | 0
APPROACH_AND_LANDING | 2.0417 | 3.6613 | 349.0725 | 17.3961 | 19485.3835 | 0 | 0 | 0 | 0 | 55006.3197 | 0 | 21745.0663 | 107.7428 | 118.6366 | 0.16308 | 1.7724 | 0.17983 | 9.8561 | 4592.7824 | 2270.8625 | 2270.8625 | 0 | 8.5969 | 0.0083386 | -560.7053 | -5.1414 | -2.9458 | 559.8917 | 0 | 19.0519 | 0
APPROACH_AND_LANDING | 2.0433 | 3.6643 | 348.1376 | 17.4104 | 19485.37 | 0 | 0 | 0 | 0 | 55051.6271 | 0 | 21762.9772 | 107.7432 | 118.6387 | 0.16308 | 1.7724 | 0.17983 | 9.8561 | 4592.9409 | 2270.8625 | 2270.8625 | 0 | 8.597 | 0.0083387 | -560.7503 | -5.1418 | -2.946 | 559.8937 | 0 | 19.0675 | 0
APPROACH_AND_LANDING | 2.045 | 3.6673 | 347.2028 | 17.4247 | 19485.3565 | 0 | 0 | 0 | 0 | 55096.9345 | 0 | 21780.8881 | 107.7436 | 118.6407 | 0.16308 | 1.7724 | 0.17983 | 9.8561 | 4593.0994 | 2270.8625 | 2270.8625 | 0 | 8.5971 | 0.0083388 | -560.7952 | -5.1421 | -2.9462 | 559.8957 | 0 | 19.0831 | 0
APPROACH_AND_LANDING | 2.0467 | 3.6703 | 346.2679 | 17.439 | 19485.343 | 0 | 0 | 0 | 0 | 55142.242 | 0 | 21798.799 | 107.7439 | 118.6428 | 0.16308 | 1.7724 | 0.17983 | 9.8561 | 4593.2579 | 2270.8625 | 2270.8625 | 0 | 8.5972 | 0.0083389 | -560.8402 | -5.1425 | -2.9464 | 559.8976 | 0 | 19.0987 | 0
APPROACH_AND_LANDING | 2.0483 | 3.6733 | 345.333 | 17.4534 | 19485.3295 | 0 | 0 | 0 | 0 | 55187.5494 | 0 | 21816.7099 | 107.7443 | 118.6448 | 0.16308 | 1.7724 | 0.17983 | 9.8561 | 4593.4164 | 2270.8625 | 2270.8625 | 0 | 8.5973 | 0.0083391 | -560.8851 | -5.1429 | -2.9466 | 559.8996 | 0 | 19.1144 | 0
APPROACH_AND_LANDING | 2.05 | 3.6763 | 344.3982 | 17.4677 | 19485.316 | 0 | 0 | 0 | 0 | 55232.8568 | 0 | 21834.6208 | 107.7447 | 118.6469 | 0.16308 | 1.7724 | 0.17983 | 9.8561 | 4593.5749 | 2270.8625 | 2270.8625 | 0 | 8.5975 | 0.0083392 | -560.9301 | -5.1432 | -2.9469 | 559.9016 | 0 | 19.13 | 0
APPROACH_AND_LANDING | 2.0517 | 3.6793 | 343.4633 | 17.482 | 19485.3025 | 0 | 0 | 0 | 0 | 55278.1642 | 0 | 21852.5317 | 107.7451 | 118.6489 | 0.16308 | 1.7724 | 0.17983 | 9.8561 | 4593.7334 | 2270.8625 | 2270.8625 | 0 | 8.5976 | 0.0083393 | -560.9751 | -5.1436 | -2.9471 | 559.9036 | 0 | 19.1456 | 0
APPROACH_AND_LANDING | 2.0533 | 3.6823 | 342.5284 | 17.4964 | 19485.289 | 0 | 0 | 0 | 0 | 55323.4717 | 0 | 21870.4426 | 107.7455 | 118.651 | 0.16308 | 1.7724 | 0.17983 | 9.8561 | 4593.892 | 2270.8625 | 2270.8625 | 0 | 8.5977 | 0.0083394 | -561.02 | -5.144 | -2.9473 | 559.9056 | 0 | 19.1612 | 0
APPROACH_AND_LANDING | 2.055 | 3.6853 | 341.5936 | 17.5107 | 19485.2755 | 0 | 0 | 0 | 0 | 55368.7791 | 0 | 21888.3535 | 107.7459 | 118.653 | 0.16308 | 1.7724 | 0.17983 | 9.8561 | 4594.0505 | 2270.8625 | 2270.8625 | 0 | 8.5978 | 0.0083395 | -561.065 | -5.1443 | -2.9475 | 559.9076 | 0 | 19.1768 | 0
APPROACH_AND_LANDING | 2.0567 | 3.6883 | 340.6586 | 17.525 | 19485.262 | 0 | 0 | 0 | 0 | 55414.0917 | 0 | 21906.2665 | 107.7462 | 118.655 | 0.16308 | 1.7724 | 0.17983 | 9.8561 | 4594.2051 | 2270.8625 | 2270.8625 | 0 | 8.5979 | 0.0083396 | -561.0512 | -5.1442 | -2.9474 | 559.9093 | 0 | 19.1924 | 0
APPROACH_AND_LANDING | 2.0583 | 3.6912 | 339.7236 | 17.5393 | 19485.2484 | 0 | 0 | 0 | 0 | 55459.4054 | 0 | 21924.1799 | 107.7465 | 118.657 | 0.16308 | 1.7724 | 0.17983 | 9.8561 | 4594.3589 | 2270.8625 | 2270.8625 | 0 | 8.598 | 0.0083397 | -561.026 | -5.1439 | -2.9473 | 559.911 | 0 | 19.2081 | 0
APPROACH_AND_LANDING | 2.06 | 3.6942 | 338.7886 | 17.5537 | 19485.2349 | 0 | 0 | 0 | 0 | 55504.7191 | 0 | 21942.0933 | 107.7468 | 118.659 | 0.16308 | 1.7724 | 0.17983 | 9.8561 | 4594.5128 | 2270.8625 | 2270.8625 | 0 | 8.5982 | 0.0083399 | -561.0009 | -5.1437 | -2.9471 | 559.9127 | 0 | 19.2237 | 0
APPROACH_AND_LANDING | 2.0617 | 3.6972 | 337.8536 | 17.568 | 19485.2214 | 0 | 0 | 0 | 0 | 55550.0328 | 0 | 21960.0066 | 107.7472 | 118.661 | 0.16308 | 1.7724 | 0.17983 | 9.8561 | 4594.6666 | 2270.8625 | 2270.8625 | 0 | 8.5983 | 0.00834 | -560.9758 | -5.1435 | -2.947 | 559.9144 | 0 | 19.2393 | 0
APPROACH_AND_LANDING | 2.0633 | 3.7002 | 336.9186 | 17.5823 | 19485.2079 | 0 | 0 | 0 | 0 | 55595.3465 | 0 | 21977.92 | 107.7475 | 118.6629 | 0.16308 | 1.7724 | 0.17983 | 9.8561 | 4594.8205 | 2270.8625 | 2270.8625 | 0 | 8.5984 | 0.0083401 | -560.9506 | -5.1432 | -2.9468 | 559.9161 | 0 | 19.2549 | 0
APPROACH_AND_LANDING | 2.065 | 3.7032 | 335.9836 | 17.5967 | 19485.1944 | 0 | 0 | 0 | 0 | 55640.6601 | 0 | 21995.8334 | 107.7478 | 118.6649 | 0.16308 | 1.7724 | 0.17983 | 9.8561 | 4594.9744 | 2270.8625 | 2270.8625 | 0 | 8.5985 | 0.0083402 | -560.9255 | -5.143 | -2.9467 | 559.9178 | 0 | 19.2705 | 0
APPROACH_AND_LANDING | 2.0667 | 3.7062 | 335.0486 | 17.611 | 19485.1809 | 0 | 0 | 0 | 0 | 55685.9738 | 0 | 22013.7468 | 107.7482 | 118.6669 | 0.16308 | 1.7724 | 0.17983 | 9.8561 | 4595.1282 | 2270.8625 | 2270.8625 | 0 | 8.5986 | 0.0083403 | -560.9004 | -5.1427 | -2.9466 | 559.9195 | 0 | 19.2861 | 0
APPROACH_AND_LANDING | 2.0683 | 3.7092 | 334.1136 | 17.6253 | 19485.1674 | 0 | 0 | 0 | 0 | 55731.2875 | 0 | 22031.6601 | 107.7485 | 118.6689 | 0.16308 | 1.7724 | 0.17983 | 9.8561 | 4595.2821 | 2270.8625 | 2270.8625 | 0 | 8.5988 | 0.0083404 | -560.8753 | -5.1425 | -2.9464 | 559.9212 | 0 | 19.3017 | 0
APPROACH_AND_LANDING | 2.07 | 3.7122 | 333.1786 | 17.6397 | 19485.1539 | 0 | 0 | 0 | 0 | 55776.6012 | 0 | 22049.5735 | 107.7488 | 118.6709 | 0.16308 | 1.7724 | 0.17983 | 9.8561 | 4595.436 | 2270.8625 | 2270.8625 | 0 | 8.5989 | 0.0083406 | -560.8501 | -5.1422 | -2.9463 | 559.9229 | 0 | 19.3173 | 0
APPROACH_AND_LANDING | 2.0717 | 3.7152 | 332.2436 | 17.654 | 19485.1403 | 0 | 0 | 0 | 0 | 55821.9149 | 0 | 22067.4869 | 107.7491 | 118.6729 | 0.16308 | 1.7724 | 0.17983 | 9.8561 | 4595.5898 | 2270.8625 | 2270.8625 | 0 | 8.599 | 0.0083407 | -560.825 | -5.142 | -2.9461 | 559.9246 | 0 | 19.333 | 0
APPROACH_AND_LANDING | 2.0733 | 3.7182 | 331.3096 | 17.6683 | 19485.1268 | 0 | 0 | 0 | 0 | 55867.2337 | 0 | 22085.4023 | 107.7493 | 118.6747 | 0.16308 | 1.7724 | 0.17982 | 9.8562 | 4595.4971 | 2270.8625 | 2270.8625 | 0 | 8.5991 | 0.0083408 | -560.6711 | -5.1413 | -2.9458 | 559.9255 | 0 | 19.3485 | 0
APPROACH_AND_LANDING | 2.075 | 3.7212 | 330.3758 | 17.6827 | 19485.1133 | 0 | 0 | 0 | 0 | 55912.5536 | 0 | 22103.3181 | 107.7495 | 118.6765 | 0.16308 | 1.7723 | 0.17981 | 9.8563 | 4595.3567 | 2270.8625 | 2270.8625 | 0 | 8.5992 | 0.0083409 | -560.4924 | -5.1406 | -2.9453 | 559.9262 | 0 | 19.3641 | 0
APPROACH_AND_LANDING | 2.0767 | 3.7242 | 329.442 | 17.697 | 19485.0998 | 0 | 0 | 0 | 0 | 55957.8734 | 0 | 22121.234 | 107.7496 | 118.6783 | 0.16308 | 1.7722 | 0.1798 | 9.8564 | 4595.2164 | 2270.8625 | 2270.8625 | 0 | 8.5993 | 0.008341 | -560.3137 | -5.1398 | -2.9449 | 559.927 | 0 | 19.3797 | 0
APPROACH_AND_LANDING | 2.0783 | 3.7272 | 328.5082 | 17.7113 | 19485.0863 | 0 | 0 | 0 | 0 | 56003.1933 | 0 | 22139.1498 | 107.7497 | 118.68 | 0.16308 | 1.7721 | 0.17979 | 9.8564 | 4595.0761 | 2270.8625 | 2270.8625 | 0 | 8.5995 | 0.0083411 | -560.135 | -5.1391 | -2.9445 | 559.9277 | 0 | 19.3953 | 0
APPROACH_AND_LANDING | 2.08 | 3.7302 | 327.5744 | 17.7257 | 19485.0728 | 0 | 0 | 0 | 0 | 56048.5131 | 0 | 22157.0656 | 107.7499 | 118.6818 | 0.16308 | 1.772 | 0.17978 | 9.8565 | 4594.9357 | 2270.8625 | 2270.8625 | 0 | 8.5996 | 0.0083412 | -559.9563 | -5.1383 | -2.944 | 559.9285 | 0 | 19.4109 | 0
APPROACH_AND_LANDING | 2.0817 | 3.7331 | 326.6406 | 17.74 | 19485.0593 | 0 | 0 | 0 | 0 | 56093.833 | 0 | 22174.9814 | 107.75 | 118.6836 | 0.16308 | 1.7719 | 0.17977 | 9.8566 | 4594.7954 | 2270.8625 | 2270.8625 | 0 | 8.5997 | 0.0083413 | -559.7776 | -5.1376 | -2.9436 | 559.9292 | 0 | 19.4264 | 0
APPROACH_AND_LANDING | 2.0833 | 3.7361 | 325.7068 | 17.7543 | 19485.0458 | 0 | 0 | 0 | 0 | 56139.1529 | 0 | 22192.8972 | 107.7502 | 118.6854 | 0.16308 | 1.7718 | 0.17976 | 9.8567 | 4594.6551 | 2270.8625 | 2270.8625 | 0 | 8.5998 | 0.0083415 | -559.5989 | -5.1368 | -2.9432 | 559.93 | 0 | 19.442 | 0
APPROACH_AND_LANDING | 2.085 | 3.7391 | 324.773 | 17.7687 | 19485.0322 | 0 | 0 | 0 | 0 | 56184.4727 | 0 | 22210.8131 | 107.7503 | 118.6872 | 0.16308 | 1.7717 | 0.17975 | 9.8568 | 4594.5147 | 2270.8625 | 2270.8625 | 0 | 8.5999 | 0.0083416 | -559.4202 | -5.1361 | -2.9428 | 559.9307 | 0 | 19.4576 | 0
APPROACH_AND_LANDING | 2.0867 | 3.7421 | 323.8392 | 17.783 | 19485.0187 | 0 | 0 | 0 | 0 | 56229.7926 | 0 | 22228.7289 | 107.7505 | 118.689 | 0.16308 | 1.7716 | 0.17974 | 9.8569 | 4594.3744 | 2270.8625 | 2270.8625 | 0 | 8.6 | 0.0083417 | -559.2415 | -5.1353 | -2.9423 | 559.9315 | 0 | 19.4732 | 0
APPROACH_AND_LANDING | 2.0883 | 3.7451 | 322.9054 | 17.7973 | 19485.0052 | 0 | 0 | 0 | 0 | 56275.1124 | 0 | 22246.6447 | 107.7506 | 118.6908 | 0.16307 | 1.7715 | 0.17972 | 9.8569 | 4594.2341 | 2270.8625 | 2270.8625 | 0 | 8.6001 | 0.0083418 | -559.0628 | -5.1346 | -2.9419 | 559.9323 | 0 | 19.4888 | 0
APPROACH_AND_LANDING | 2.09 | 3.7481 | 321.9722 | 17.8117 | 19484.9917 | 0 | 0 | 0 | 0 | 56320.4374 | 0 | 22264.5625 | 107.7507 | 118.6925 | 0.16307 | 1.7715 | 0.17972 | 9.8569 | 4594.3253 | 2270.8625 | 2270.8625 | 0 | 8.6003 | 0.0083419 | -559.0792 | -5.1341 | -2.9416 | 559.9329 | 0 | 19.5043 | 0
APPROACH_AND_LANDING | 2.0917 | 3.7511 | 321.0392 | 17.826 | 19484.9782 | 0 | 0 | 0 | 0 | 56365.7634 | 0 | 22282.4808 | 107.7509 | 118.6943 | 0.16307 | 1.7715 | 0.17972 | 9.8569 | 4594.4612 | 2270.8625 | 2270.8625 | 0 | 8.6004 | 0.008342 | -559.1332 | -5.1337 | -2.9414 | 559.9335 | 0 | 19.5199 | 0
APPROACH_AND_LANDING | 2.0933 | 3.7541 | 320.1061 | 17.8403 | 19484.9647 | 0 | 0 | 0 | 0 | 56411.0893 | 0 | 22300.399 | 107.751 | 118.696 | 0.16307 | 1.7715 | 0.17972 | 9.8569 | 4594.5971 | 2270.8625 | 2270.8625 | 0 | 8.6005 | 0.0083421 | -559.1872 | -5.1333 | -2.9412 | 559.9341 | 0 | 19.5355 | 0
APPROACH_AND_LANDING | 2.095 | 3.7571 | 319.173 | 17.8547 | 19484.9512 | 0 | 0 | 0 | 0 | 56456.4153 | 0 | 22318.3172 | 107.7511 | 118.6978 | 0.16307 | 1.7715 | 0.17972 | 9.8569 | 4594.733 | 2270.8625 | 2270.8625 | 0 | 8.6006 | 0.0083422 | -559.2412 | -5.1329 | -2.9409 | 559.9348 | 0 | 19.5511 | 0
APPROACH_AND_LANDING | 2.0967 | 3.7601 | 318.2399 | 17.869 | 19484.9376 | 0 | 0 | 0 | 0 | 56501.7412 | 0 | 22336.2355 | 107.7512 | 118.6995 | 0.16307 | 1.7715 | 0.17972 | 9.8569 | 4594.8689 | 2270.8625 | 2270.8625 | 0 | 8.6007 | 0.0083423 | -559.2952 | -5.1325 | -2.9407 | 559.9354 | 0 | 19.5666 | 0
APPROACH_AND_LANDING | 2.0983 | 3.7631 | 317.3069 | 17.8833 | 19484.9241 | 0 | 0 | 0 | 0 | 56547.0672 | 0 | 22354.1537 | 107.7513 | 118.7013 | 0.16307 | 1.7715 | 0.17972 | 9.8569 | 4595.0048 | 2270.8625 | 2270.8625 | 0 | 8.6008 | 0.0083425 | -559.3492 | -5.1321 | -2.9405 | 559.936 | 0 | 19.5822 | 0
APPROACH_AND_LANDING | 2.1 | 3.7661 | 316.3738 | 17.8977 | 19484.9106 | 0 | 0 | 0 | 0 | 56592.3931 | 0 | 22372.0719 | 107.7515 | 118.703 | 0.16307 | 1.7715 | 0.17972 | 9.8569 | 4595.1407 | 2270.8625 | 2270.8625 | 0 | 8.601 | 0.0083426 | -559.4032 | -5.1317 | -2.9402 | 559.9366 | 0 | 19.5978 | 0
APPROACH_AND_LANDING | 2.1017 | 3.7691 | 315.4407 | 17.912 | 19484.8971 | 0 | 0 | 0 | 0 | 56637.7191 | 0 | 22389.9901 | 107.7516 | 118.7048 | 0.16307 | 1.7715 | 0.17972 | 9.8569 | 4595.2766 | 2270.8625 | 2270.8625 | 0 | 8.6011 | 0.0083427 | -559.4572 | -5.1313 | -2.94 | 559.9372 | 0 | 19.6134 | 0
APPROACH_AND_LANDING | 2.1033 | 3.7721 | 314.5077 | 17.9263 | 19484.8836 | 0 | 0 | 0 | 0 | 56683.045 | 0 | 22407.9084 | 107.7517 | 118.7066 | 0.16307 | 1.7715 | 0.17972 | 9.8569 | 4595.4125 | 2270.8625 | 2270.8625 | 0 | 8.6012 | 0.0083428 | -559.5112 | -5.1308 | -2.9398 | 559.9379 | 0 | 19.6289 | 0
APPROACH_AND_LANDING | 2.105 | 3.7751 | 313.5746 | 17.9407 | 19484.8701 | 0 | 0 | 0 | 0 | 56728.371 | 0 | 22425.8266 | 107.7518 | 118.7083 | 0.16307 | 1.7715 | 0.17972 | 9.8569 | 4595.5484 | 2270.8625 | 2270.8625 | 0 | 8.6013 | 0.0083429 | -559.5652 | -5.1304 | -2.9395 | 559.9385 | 0 | 19.6445 | 0
APPROACH_AND_LANDING | 2.1067 | 3.778 | 312.6419 | 17.955 | 19484.8565 | 0 | 0 | 0 | 0 | 56773.702 | 0 | 22443.7468 | 107.7519 | 118.7101 | 0.16307 | 1.7714 | 0.1797 | 9.8571 | 4595.2177 | 2270.8625 | 2270.8625 | 0 | 8.6014 | 0.008343 | -559.5744 | -5.1304 | -2.9395 | 559.9391 | 0 | 19.6601 | 0
APPROACH_AND_LANDING | 2.1083 | 3.781 | 311.7094 | 17.9693 | 19484.843 | 0 | 0 | 0 | 0 | 56819.034 | 0 | 22461.6675 | 107.7521 | 118.7118 | 0.16307 | 1.7712 | 0.17968 | 9.8573 | 4594.7969 | 2270.8625 | 2270.8625 | 0 | 8.6015 | 0.0083431 | -559.5749 | -5.1304 | -2.9395 | 559.9398 | 0 | 19.6757 | 0
APPROACH_AND_LANDING | 2.11 | 3.784 | 310.7768 | 17.9837 | 19484.8295 | 0 | 0 | 0 | 0 | 56864.3661 | 0 | 22479.5881 | 107.7522 | 118.7136 | 0.16307 | 1.771 | 0.17966 | 9.8574 | 4594.3762 | 2270.8625 | 2270.8625 | 0 | 8.6017 | 0.0083432 | -559.5754 | -5.1304 | -2.9395 | 559.9405 | 0 | 19.6912 | 0
APPROACH_AND_LANDING | 2.1117 | 3.787 | 309.8442 | 17.998 | 19484.816 | 0 | 0 | 0 | 0 | 56909.6981 | 0 | 22497.5087 | 107.7523 | 118.7154 | 0.16307 | 1.7708 | 0.17964 | 9.8576 | 4593.9554 | 2270.8625 | 2270.8625 | 0 | 8.6018 | 0.0083434 | -559.5759 | -5.1304 | -2.9395 | 559.9411 | 0 | 19.7068 | 0
APPROACH_AND_LANDING | 2.1133 | 3.79 | 308.9117 | 18.0123 | 19484.8025 | 0 | 0 | 0 | 0 | 56955.0301 | 0 | 22515.4294 | 107.7525 | 118.7171 | 0.16307 | 1.7706 | 0.17962 | 9.8578 | 4593.5346 | 2270.8625 | 2270.8625 | 0 | 8.6019 | 0.0083435 | -559.5764 | -5.1304 | -2.9395 | 559.9418 | 0 | 19.7224 | 0
APPROACH_AND_LANDING | 2.115 | 3.793 | 307.9791 | 18.0267 | 19484.789 | 0 | 0 | 0 | 0 | 57000.3621 | 0 | 22533.35 | 107.7526 | 118.7189 | 0.16307 | 1.7704 | 0.1796 | 9.8579 | 4593.1139 | 2270.8625 | 2270.8625 | 0 | 8.602 | 0.0083436 | -559.5769 | -5.1305 | -2.9395 | 559.9425 | 0 | 19.738 | 0
APPROACH_AND_LANDING | 2.1167 | 3.796 | 307.0465 | 18.041 | 19484.7754 | 0 | 0 | 0 | 0 | 57045.6942 | 0 | 22551.2706 | 107.7527 | 118.7207 | 0.16307 | 1.7703 | 0.17957 | 9.8581 | 4592.6931 | 2270.8625 | 2270.8625 | 0 | 8.6021 | 0.0083437 | -559.5774 | -5.1305 | -2.9396 | 559.9432 | 0 | 19.7536 | 0
APPROACH_AND_LANDING | 2.1183 | 3.799 | 306.114 | 18.0554 | 19484.7619 | 0 | 0 | 0 | 0 | 57091.0262 | 0 | 22569.1913 | 107.7528 | 118.7224 | 0.16307 | 1.7701 | 0.17955 | 9.8582 | 4592.2724 | 2270.8625 | 2270.8625 | 0 | 8.6022 | 0.0083438 | -559.5779 | -5.1305 | -2.9396 | 559.9438 | 0 | 19.7691 | 0
APPROACH_AND_LANDING | 2.12 | 3.802 | 305.1814 | 18.0697 | 19484.7484 | 0 | 0 | 0 | 0 | 57136.3582 | 0 | 22587.1119 | 107.753 | 118.7242 | 0.16307 | 1.7699 | 0.17953 | 9.8584 | 4591.8516 | 2270.8625 | 2270.8625 | 0 | 8.6023 | 0.0083439 | -559.5784 | -5.1305 | -2.9396 | 559.9445 | 0 | 19.7847 | 0
APPROACH_AND_LANDING | 2.1217 | 3.805 | 304.2488 | 18.084 | 19484.7349 | 0 | 0 | 0 | 0 | 57181.6902 | 0 | 22605.0325 | 107.7531 | 118.726 | 0.16307 | 1.7697 | 0.17951 | 9.8586 | 4591.4309 | 2270.8625 | 2270.8625 | 0 | 8.6025 | 0.008344 | -559.5789 | -5.1305 | -2.9396 | 559.9452 | 0 | 19.8003 | 0
APPROACH_AND_LANDING | 2.1233 | 3.808 | 303.3158 | 18.0984 | 19484.7214 | 0 | 0 | 0 | 0 | 57227.0274 | 0 | 22622.9552 | 107.7533 | 118.7278 | 0.16307 | 1.7697 | 0.1795 | 9.8586 | 4591.4852 | 2270.8625 | 2270.8625 | 0 | 8.6026 | 0.0083441 | -559.6158 | -5.1309 | -2.9398 | 559.9463 | 0 | 19.8159 | 0
APPROACH_AND_LANDING | 2.125 | 3.811 | 302.3827 | 18.1127 | 19484.7079 | 0 | 0 | 0 | 0 | 57272.3655 | 0 | 22640.8782 | 107.7536 | 118.7297 | 0.16307 | 1.7697 | 0.1795 | 9.8586 | 4591.6312 | 2270.8625 | 2270.8625 | 0 | 8.6027 | 0.0083443 | -559.6598 | -5.1312 | -2.94 | 559.9476 | 0 | 19.8315 | 0
APPROACH_AND_LANDING | 2.1267 | 3.814 | 301.4496 | 18.127 | 19484.6943 | 0 | 0 | 0 | 0 | 57317.7037 | 0 | 22658.8013 | 107.7538 | 118.7316 | 0.16307 | 1.7697 | 0.1795 | 9.8586 | 4591.7772 | 2270.8625 | 2270.8625 | 0 | 8.6028 | 0.0083444 | -559.7037 | -5.1316 | -2.9402 | 559.9488 | 0 | 19.8471 | 0
APPROACH_AND_LANDING | 2.1283 | 3.817 | 300.5165 | 18.1414 | 19484.6808 | 0 | 0 | 0 | 0 | 57363.0418 | 0 | 22676.7243 | 107.754 | 118.7335 | 0.16307 | 1.7697 | 0.1795 | 9.8586 | 4591.9232 | 2270.8625 | 2270.8625 | 0 | 8.6029 | 0.0083445 | -559.7477 | -5.132 | -2.9404 | 559.95 | 0 | 19.8627 | 0
APPROACH_AND_LANDING | 2.13 | 3.8199 | 299.5834 | 18.1557 | 19484.6673 | 0 | 0 | 0 | 0 | 57408.3799 | 0 | 22694.6473 | 107.7543 | 118.7354 | 0.16307 | 1.7697 | 0.1795 | 9.8586 | 4592.0692 | 2270.8625 | 2270.8625 | 0 | 8.603 | 0.0083446 | -559.7917 | -5.1323 | -2.9406 | 559.9513 | 0 | 19.8783 | 0
APPROACH_AND_LANDING | 2.1317 | 3.8229 | 298.6503 | 18.1701 | 19484.6538 | 0 | 0 | 0 | 0 | 57453.7181 | 0 | 22712.5704 | 107.7545 | 118.7373 | 0.16307 | 1.7697 | 0.1795 | 9.8586 | 4592.2152 | 2270.8625 | 2270.8625 | 0 | 8.6032 | 0.0083447 | -559.8356 | -5.1327 | -2.9408 | 559.9525 | 0 | 19.8939 | 0
APPROACH_AND_LANDING | 2.1333 | 3.8259 | 297.7172 | 18.1844 | 19484.6403 | 0 | 0 | 0 | 0 | 57499.0562 | 0 | 22730.4934 | 107.7548 | 118.7392 | 0.16307 | 1.7697 | 0.1795 | 9.8586 | 4592.3613 | 2270.8625 | 2270.8625 | 0 | 8.6033 | 0.0083448 | -559.8796 | -5.1331 | -2.941 | 559.9538 | 0 | 19.9095 | 0
APPROACH_AND_LANDING | 2.135 | 3.8289 | 296.7841 | 18.1987 | 19484.6267 | 0 | 0 | 0 | 0 | 57544.3943 | 0 | 22748.4165 | 107.755 | 118.741 | 0.16307 | 1.7697 | 0.1795 | 9.8586 | 4592.5073 | 2270.8625 | 2270.8625 | 0 | 8.6034 | 0.0083449 | -559.9236 | -5.1335 | -2.9413 | 559.955 | 0 | 19.9251 | 0
APPROACH_AND_LANDING | 2.1367 | 3.8319 | 295.851 | 18.2131 | 19484.6132 | 0 | 0 | 0 | 0 | 57589.7325 | 0 | 22766.3395 | 107.7552 | 118.7429 | 0.16307 | 1.7697 | 0.1795 | 9.8586 | 4592.6533 | 2270.8625 | 2270.8625 | 0 | 8.6035 | 0.008345 | -559.9675 | -5.1338 | -2.9415 | 559.9563 | 0 | 19.9407 | 0
APPROACH_AND_LANDING | 2.1383 | 3.8349 | 294.9179 | 18.2274 | 19484.5997 | 0 | 0 | 0 | 0 | 57635.0706 | 0 | 22784.2626 | 107.7555 | 118.7448 | 0.16307 | 1.7697 | 0.1795 | 9.8586 | 4592.7993 | 2270.8625 | 2270.8625 | 0 | 8.6036 | 0.0083452 | -560.0115 | -5.1342 | -2.9417 | 559.9575 | 0 | 19.9563 | 0
APPROACH_AND_LANDING | 2.14 | 3.8379 | 293.9847 | 18.2418 | 19484.5862 | 0 | 0 | 0 | 0 | 57680.4139 | 0 | 22802.1877 | 107.7557 | 118.7467 | 0.16307 | 1.7697 | 0.1795 | 9.8586 | 4592.9422 | 2270.8625 | 2270.8625 | 0 | 8.6037 | 0.0083453 | -560.0017 | -5.1341 | -2.9416 | 559.9585 | 0 | 19.9719 | 0
APPROACH_AND_LANDING | 2.1417 | 3.8409 | 293.0514 | 18.2561 | 19484.5727 | 0 | 0 | 0 | 0 | 57725.7581 | 0 | 22820.1131 | 107.7559 | 118.7485 | 0.16307 | 1.7697 | 0.1795 | 9.8586 | 4593.0844 | 2270.8625 | 2270.8625 | 0 | 8.6039 | 0.0083454 | -559.9815 | -5.1339 | -2.9415 | 559.9596 | 0 | 19.9874 | 0
APPROACH_AND_LANDING | 2.1433 | 3.8439 | 292.1181 | 18.2704 | 19484.5591 | 0 | 0 | 0 | 0 | 57771.1024 | 0 | 22838.0386 | 107.7561 | 118.7503 | 0.16307 | 1.7697 | 0.1795 | 9.8586 | 4593.2267 | 2270.8625 | 2270.8625 | 0 | 8.604 | 0.0083455 | -559.9613 | -5.1337 | -2.9414 | 559.9606 | 0 | 20.003 | 0
APPROACH_AND_LANDING | 2.145 | 3.8469 | 291.1848 | 18.2848 | 19484.5456 | 0 | 0 | 0 | 0 | 57816.4467 | 0 | 22855.9641 | 107.7563 | 118.7522 | 0.16307 | 1.7697 | 0.1795 | 9.8586 | 4593.369 | 2270.8625 | 2270.8625 | 0 | 8.6041 | 0.0083456 | -559.9411 | -5.1335 | -2.9413 | 559.9616 | 0 | 20.0186 | 0
APPROACH_AND_LANDING | 2.1467 | 3.8499 | 290.2515 | 18.2991 | 19484.5321 | 0 | 0 | 0 | 0 | 57861.7909 | 0 | 22873.8895 | 107.7564 | 118.754 | 0.16307 | 1.7697 | 0.1795 | 9.8586 | 4593.5112 | 2270.8625 | 2270.8625 | 0 | 8.6042 | 0.0083457 | -559.9209 | -5.1333 | -2.9412 | 559.9626 | 0 | 20.0342 | 0
APPROACH_AND_LANDING | 2.1483 | 3.8529 | 289.3183 | 18.3135 | 19484.5186 | 0 | 0 | 0 | 0 | 57907.1352 | 0 | 22891.815 | 107.7566 | 118.7559 | 0.16307 | 1.7697 | 0.1795 | 9.8586 | 4593.6535 | 2270.8625 | 2270.8625 | 0 | 8.6043 | 0.0083458 | -559.9007 | -5.1331 | -2.9411 | 559.9636 | 0 | 20.0498 | 0
APPROACH_AND_LANDING | 2.15 | 3.8559 | 288.385 | 18.3278 | 19484.5051 | 0 | 0 | 0 | 0 | 57952.4795 | 0 | 22909.7405 | 107.7568 | 118.7577 | 0.16306 | 1.7697 | 0.1795 | 9.8586 | 4593.7958 | 2270.8625 | 2270.8625 | 0 | 8.6044 | 0.0083459 | -559.8805 | -5.1329 | -2.941 | 559.9646 | 0 | 20.0654 | 0
APPROACH_AND_LANDING | 2.1517 | 3.8589 | 287.4517 | 18.3421 | 19484.4915 | 0 | 0 | 0 | 0 | 57997.8237 | 0 | 22927.6659 | 107.757 | 118.7595 | 0.16306 | 1.7697 | 0.1795 | 9.8586 | 4593.938 | 2270.8625 | 2270.8625 | 0 | 8.6046 | 0.0083461 | -559.8603 | -5.1327 | -2.9408 | 559.9656 | 0 | 20.081 | 0
APPROACH_AND_LANDING | 2.1533 | 3.8619 | 286.5184 | 18.3565 | 19484.478 | 0 | 0 | 0 | 0 | 58043.168 | 0 | 22945.5914 | 107.7572 | 118.7614 | 0.16306 | 1.7697 | 0.1795 | 9.8586 | 4594.0803 | 2270.8625 | 2270.8625 | 0 | 8.6047 | 0.0083462 | -559.8401 | -5.1326 | -2.9407 | 559.9666 | 0 | 20.0966 | 0
APPROACH_AND_LANDING | 2.155 | 3.8648 | 285.5851 | 18.3708 | 19484.4645 | 0 | 0 | 0 | 0 | 58088.5122 | 0 | 22963.5169 | 107.7574 | 118.7632 | 0.16306 | 1.7697 | 0.1795 | 9.8586 | 4594.2226 | 2270.8625 | 2270.8625 | 0 | 8.6048 | 0.0083463 | -559.8199 | -5.1324 | -2.9406 | 559.9676 | 0 | 20.1122 | 0
APPROACH_AND_LANDING | 2.1567 | 3.8678 | 284.6518 | 18.3852 | 19484.451 | 0 | 0 | 0 | 0 | 58133.8616 | 0 | 22981.4443 | 107.7577 | 118.7652 | 0.16306 | 1.7696 | 0.1795 | 9.8587 | 4594.1398 | 2270.8625 | 2270.8625 | 0 | 8.6049 | 0.0083464 | -560.019 | -5.1329 | -2.9409 | 559.9692 | 0 | 20.1278 | 0
APPROACH_AND_LANDING | 2.1583 | 3.8708 | 283.7185 | 18.3995 | 19484.4374 | 0 | 0 | 0 | 0 | 58179.212 | 0 | 22999.3722 | 107.758 | 118.7671 | 0.16306 | 1.7695 | 0.17948 | 9.8588 | 4594.0136 | 2270.8625 | 2270.8625 | 0 | 8.605 | 0.0083465 | -560.2605 | -5.1335 | -2.9413 | 559.9708 | 0 | 20.1434 | 0
APPROACH_AND_LANDING | 2.16 | 3.8738 | 282.7851 | 18.4138 | 19484.4239 | 0 | 0 | 0 | 0 | 58224.5623 | 0 | 23017.3001 | 107.7584 | 118.7691 | 0.16306 | 1.7694 | 0.17947 | 9.8588 | 4593.8874 | 2270.8625 | 2270.8625 | 0 | 8.6051 | 0.0083466 | -560.5019 | -5.1342 | -2.9417 | 559.9725 | 0 | 20.159 | 0
APPROACH_AND_LANDING | 2.1617 | 3.8768 | 281.8518 | 18.4282 | 19484.4104 | 0 | 0 | 0 | 0 | 58269.9127 | 0 | 23035.228 | 107.7587 | 118.7711 | 0.16306 | 1.7693 | 0.17946 | 9.8589 | 4593.7612 | 2270.8625 | 2270.8625 | 0 | 8.6053 | 0.0083467 | -560.7433 | -5.1349 | -2.9421 | 559.9741 | 0 | 20.1746 | 0
APPROACH_AND_LANDING | 2.1633 | 3.8798 | 280.9185 | 18.4425 | 19484.3969 | 0 | 0 | 0 | 0 | 58315.263 | 0 | 23053.1558 | 107.759 | 118.7731 | 0.16306 | 1.7692 | 0.17945 | 9.859 | 4593.635 | 2270.8625 | 2270.8625 | 0 | 8.6054 | 0.0083469 | -560.9848 | -5.1355 | -2.9424 | 559.9758 | 0 | 20.1902 | 0
APPROACH_AND_LANDING | 2.165 | 3.8828 | 279.9851 | 18.4569 | 19484.3834 | 0 | 0 | 0 | 0 | 58360.6134 | 0 | 23071.0837 | 107.7593 | 118.775 | 0.16306 | 1.7691 | 0.17944 | 9.8591 | 4593.5088 | 2270.8625 | 2270.8625 | 0 | 8.6055 | 0.008347 | -561.2262 | -5.1362 | -2.9428 | 559.9774 | 0 | 20.2059 | 0
APPROACH_AND_LANDING | 2.1667 | 3.8858 | 279.0518 | 18.4712 | 19484.3698 | 0 | 0 | 0 | 0 | 58405.9637 | 0 | 23089.0116 | 107.7596 | 118.777 | 0.16306 | 1.769 | 0.17943 | 9.8592 | 4593.3826 | 2270.8625 | 2270.8625 | 0 | 8.6056 | 0.0083471 | -561.4676 | -5.1368 | -2.9432 | 559.9791 | 0 | 20.2215 | 0
APPROACH_AND_LANDING | 2.1683 | 3.8888 | 278.1185 | 18.4856 | 19484.3563 | 0 | 0 | 0 | 0 | 58451.3141 | 0 | 23106.9395 | 107.7599 | 118.779 | 0.16306 | 1.7689 | 0.17942 | 9.8593 | 4593.2564 | 2270.8625 | 2270.8625 | 0 | 8.6057 | 0.0083472 | -561.7091 | -5.1375 | -2.9436 | 559.9807 | 0 | 20.2371 | 0
APPROACH_AND_LANDING | 2.17 | 3.8918 | 277.1851 | 18.4999 | 19484.3428 | 0 | 0 | 0 | 0 | 58496.6644 | 0 | 23124.8674 | 107.7603 | 118.781 | 0.16306 | 1.7689 | 0.17941 | 9.8593 | 4593.1302 | 2270.8625 | 2270.8625 | 0 | 8.6058 | 0.0083473 | -561.9505 | -5.1382 | -2.944 | 559.9824 | 0 | 20.2527 | 0
APPROACH_AND_LANDING | 2.1717 | 3.8948 | 276.2518 | 18.5142 | 19484.3293 | 0 | 0 | 0 | 0 | 58542.0148 | 0 | 23142.7952 | 107.7606 | 118.7829 | 0.16306 | 1.7688 | 0.1794 | 9.8594 | 4593.004 | 2270.8625 | 2270.8625 | 0 | 8.606 | 0.0083474 | -562.1919 | -5.1388 | -2.9443 | 559.984 | 0 | 20.2683 | 0
APPROACH_AND_LANDING | 2.1733 | 3.8978 | 275.3179 | 18.5286 | 19484.3157 | 0 | 0 | 0 | 0 | 58587.3703 | 0 | 23160.7252 | 107.7608 | 118.7849 | 0.16306 | 1.7687 | 0.1794 | 9.8594 | 4593.1072 | 2270.8625 | 2270.8625 | 0 | 8.6061 | 0.0083475 | -562.0524 | -5.1386 | -2.9442 | 559.9854 | 0 | 20.2839 | 0
APPROACH_AND_LANDING | 2.175 | 3.9008 | 274.3839 | 18.5429 | 19484.3022 | 0 | 0 | 0 | 0 | 58632.7269 | 0 | 23178.6555 | 107.7611 | 118.7868 | 0.16306 | 1.7687 | 0.1794 | 9.8594 | 4593.2546 | 2270.8625 | 2270.8625 | 0 | 8.6062 | 0.0083477 | -561.8394 | -5.1382 | -2.9439 | 559.9867 | 0 | 20.2995 | 0
APPROACH_AND_LANDING | 2.1767 | 3.9038 | 273.45 | 18.5573 | 19484.2887 | 0 | 0 | 0 | 0 | 58678.0834 | 0 | 23196.5858 | 107.7613 | 118.7887 | 0.16306 | 1.7687 | 0.1794 | 9.8594 | 4593.402 | 2270.8625 | 2270.8625 | 0 | 8.6063 | 0.0083478 | -561.6264 | -5.1377 | -2.9437 | 559.988 | 0 | 20.3151 | 0
APPROACH_AND_LANDING | 2.1783 | 3.9068 | 272.516 | 18.5716 | 19484.2752 | 0 | 0 | 0 | 0 | 58723.44 | 0 | 23214.5161 | 107.7616 | 118.7906 | 0.16306 | 1.7687 | 0.1794 | 9.8594 | 4593.5494 | 2270.8625 | 2270.8625 | 0 | 8.6064 | 0.0083479 | -561.4134 | -5.1373 | -2.9435 | 559.9893 | 0 | 20.3307 | 0
APPROACH_AND_LANDING | 2.18 | 3.9097 | 271.582 | 18.586 | 19484.2616 | 0 | 0 | 0 | 0 | 58768.7965 | 0 | 23232.4464 | 107.7619 | 118.7925 | 0.16306 | 1.7687 | 0.1794 | 9.8594 | 4593.6968 | 2270.8625 | 2270.8625 | 0 | 8.6065 | 0.008348 | -561.2004 | -5.1369 | -2.9432 | 559.9907 | 0 | 20.3463 | 0
APPROACH_AND_LANDING | 2.1817 | 3.9127 | 270.6481 | 18.6003 | 19484.2481 | 0 | 0 | 0 | 0 | 58814.153 | 0 | 23250.3768 | 107.7621 | 118.7944 | 0.16306 | 1.7687 | 0.1794 | 9.8594 | 4593.8442 | 2270.8625 | 2270.8625 | 0 | 8.6067 | 0.0083481 | -560.9873 | -5.1364 | -2.943 | 559.992 | 0 | 20.3619 | 0
APPROACH_AND_LANDING | 2.1833 | 3.9157 | 269.7141 | 18.6146 | 19484.2346 | 0 | 0 | 0 | 0 | 58859.5096 | 0 | 23268.3071 | 107.7624 | 118.7963 | 0.16306 | 1.7687 | 0.1794 | 9.8594 | 4593.9916 | 2270.8625 | 2270.8625 | 0 | 8.6068 | 0.0083482 | -560.7743 | -5.136 | -2.9427 | 559.9933 | 0 | 20.3775 | 0
APPROACH_AND_LANDING | 2.185 | 3.9187 | 268.7801 | 18.629 | 19484.2211 | 0 | 0 | 0 | 0 | 58904.8661 | 0 | 23286.2374 | 107.7626 | 118.7982 | 0.16306 | 1.7687 | 0.1794 | 9.8594 | 4594.139 | 2270.8625 | 2270.8625 | 0 | 8.6069 | 0.0083483 | -560.5613 | -5.1356 | -2.9425 | 559.9946 | 0 | 20.3931 | 0
APPROACH_AND_LANDING | 2.1867 | 3.9217 | 267.8462 | 18.6433 | 19484.2075 | 0 | 0 | 0 | 0 | 58950.2227 | 0 | 23304.1677 | 107.7629 | 118.8001 | 0.16306 | 1.7687 | 0.1794 | 9.8594 | 4594.2864 | 2270.8625 | 2270.8625 | 0 | 8.607 | 0.0083484 | -560.3483 | -5.1352 | -2.9422 | 559.9959 | 0 | 20.4087 | 0
APPROACH_AND_LANDING | 2.1883 | 3.9247 | 266.9122 | 18.6577 | 19484.194 | 0 | 0 | 0 | 0 | 58995.5792 | 0 | 23322.098 | 107.7631 | 118.802 | 0.16306 | 1.7687 | 0.1794 | 9.8594 | 4594.4338 | 2270.8625 | 2270.8625 | 0 | 8.6071 | 0.0083485 | -560.1353 | -5.1347 | -2.942 | 559.9973 | 0 | 20.4243 | 0
APPROACH_AND_LANDING | 2.19 | 3.9277 | 265.9787 | 18.672 | 19484.1805 | 0 | 0 | 0 | 0 | 59040.9409 | 0 | 23340.0304 | 107.7634 | 118.8039 | 0.16306 | 1.7686 | 0.17938 | 9.8596 | 4594.113 | 2270.8625 | 2270.8625 | 0 | 8.6072 | 0.0083487 | -560.0965 | -5.1346 | -2.9419 | 559.9986 | 0 | 20.4399 | 0
APPROACH_AND_LANDING | 2.1917 | 3.9307 | 265.0453 | 18.6864 | 19484.167 | 0 | 0 | 0 | 0 | 59086.3035 | 0 | 23357.9631 | 107.7636 | 118.8058 | 0.16306 | 1.7684 | 0.17936 | 9.8597 | 4593.7019 | 2270.8625 | 2270.8625 | 0 | 8.6073 | 0.0083488 | -560.0915 | -5.1346 | -2.9419 | 559.9999 | 0 | 20.4556 | 0
APPROACH_AND_LANDING | 2.1933 | 3.9337 | 264.1119 | 18.7007 | 19484.1534 | 0 | 0 | 0 | 0 | 59131.6661 | 0 | 23375.8958 | 107.7639 | 118.8077 | 0.16306 | 1.7682 | 0.17933 | 9.8599 | 4593.2907 | 2270.8625 | 2270.8625 | 0 | 8.6075 | 0.0083489 | -560.0864 | -5.1345 | -2.9419 | 560.0012 | 0 | 20.4712 | 0
APPROACH_AND_LANDING | 2.195 | 3.9367 | 263.1785 | 18.7151 | 19484.1399 | 0 | 0 | 0 | 0 | 59177.0288 | 0 | 23393.8286 | 107.7641 | 118.8096 | 0.16306 | 1.768 | 0.17931 | 9.8601 | 4592.8796 | 2270.8625 | 2270.8625 | 0 | 8.6076 | 0.008349 | -560.0813 | -5.1345 | -2.9419 | 560.0025 | 0 | 20.4868 | 0
APPROACH_AND_LANDING | 2.1967 | 3.9397 | 262.2451 | 18.7294 | 19484.1264 | 0 | 0 | 0 | 0 | 59222.3914 | 0 | 23411.7613 | 107.7644 | 118.8115 | 0.16306 | 1.7678 | 0.17929 | 9.8602 | 4592.4685 | 2270.8625 | 2270.8625 | 0 | 8.6077 | 0.0083491 | -560.0762 | -5.1345 | -2.9418 | 560.0038 | 0 | 20.5024 | 0
APPROACH_AND_LANDING | 2.1983 | 3.9427 | 261.3117 | 18.7438 | 19484.1129 | 0 | 0 | 0 | 0 | 59267.7541 | 0 | 23429.6941 | 107.7646 | 118.8134 | 0.16306 | 1.7677 | 0.17927 | 9.8604 | 4592.0573 | 2270.8625 | 2270.8625 | 0 | 8.6078 | 0.0083492 | -560.0711 | -5.1344 | -2.9418 | 560.0051 | 0 | 20.518 | 0
APPROACH_AND_LANDING | 2.2 | 3.9457 | 260.3783 | 18.7581 | 19484.0993 | 0 | 0 | 0 | 0 | 59313.1167 | 0 | 23447.6268 | 107.7649 | 118.8153 | 0.16306 | 1.7675 | 0.17925 | 9.8606 | 4591.6462 | 2270.8625 | 2270.8625 | 0 | 8.6079 | 0.0083493 | -560.066 | -5.1344 | -2.9418 | 560.0064 | 0 | 20.5336 | 0
APPROACH_AND_LANDING | 2.2017 | 3.9487 | 259.4449 | 18.7724 | 19484.0858 | 0 | 0 | 0 | 0 | 59358.4794 | 0 | 23465.5595 | 107.7651 | 118.8172 | 0.16306 | 1.7673 | 0.17923 | 9.8607 | 4591.2351 | 2270.8625 | 2270.8625 | 0 | 8.608 | 0.0083494 | -560.0609 | -5.1343 | -2.9418 | 560.0077 | 0 | 20.5492 | 0
APPROACH_AND_LANDING | 2.2033 | 3.9517 | 258.5115 | 18.7868 | 19484.0723 | 0 | 0 | 0 | 0 | 59403.842 | 0 | 23483.4923 | 107.7654 | 118.8191 | 0.16306 | 1.7671 | 0.1792 | 9.8609 | 4590.8239 | 2270.8625 | 2270.8625 | 0 | 8.6082 | 0.0083496 | -560.0558 | -5.1343 | -2.9417 | 560.009 | 0 | 20.5648 | 0
APPROACH_AND_LANDING | 2.205 | 3.9546 | 257.5781 | 18.8011 | 19484.0588 | 0 | 0 | 0 | 0 | 59449.2046 | 0 | 23501.425 | 107.7656 | 118.821 | 0.16306 | 1.7669 | 0.17918 | 9.8611 | 4590.4128 | 2270.8625 | 2270.8625 | 0 | 8.6083 | 0.0083497 | -560.0507 | -5.1343 | -2.9417 | 560.0103 | 0 | 20.5804 | 0
APPROACH_AND_LANDING | 2.2067 | 3.9576 | 256.6444 | 18.8155 | 19484.0452 | 0 | 0 | 0 | 0 | 59494.5724 | 0 | 23519.3598 | 107.766 | 118.823 | 0.16306 | 1.7669 | 0.17918 | 9.8611 | 4590.4762 | 2270.8625 | 2270.8625 | 0 | 8.6084 | 0.0083498 | -560.0788 | -5.1345 | -2.9418 | 560.012 | 0 | 20.596 | 0
APPROACH_AND_LANDING | 2.2083 | 3.9606 | 255.7105 | 18.8298 | 19484.0317 | 0 | 0 | 0 | 0 | 59539.9412 | 0 | 23537.2949 | 107.7663 | 118.825 | 0.16306 | 1.7669 | 0.17918 | 9.8611 | 4590.6311 | 2270.8625 | 2270.8625 | 0 | 8.6085 | 0.0083499 | -560.1132 | -5.1348 | -2.942 | 560.0138 | 0 | 20.6116 | 0
APPROACH_AND_LANDING | 2.21 | 3.9636 | 254.7767 | 18.8442 | 19484.0182 | 0 | 0 | 0 | 0 | 59585.31 | 0 | 23555.2301 | 107.7667 | 118.827 | 0.16306 | 1.7669 | 0.17918 | 9.8611 | 4590.786 | 2270.8625 | 2270.8625 | 0 | 8.6086 | 0.00835 | -560.1476 | -5.1351 | -2.9422 | 560.0156 | 0 | 20.6272 | 0
APPROACH_AND_LANDING | 2.2117 | 3.9666 | 253.8429 | 18.8585 | 19484.0046 | 0 | 0 | 0 | 0 | 59630.6788 | 0 | 23573.1652 | 107.767 | 118.829 | 0.16306 | 1.7669 | 0.17918 | 9.8611 | 4590.941 | 2270.8625 | 2270.8625 | 0 | 8.6087 | 0.0083501 | -560.1821 | -5.1353 | -2.9423 | 560.0174 | 0 | 20.6429 | 0
APPROACH_AND_LANDING | 2.2133 | 3.9696 | 252.9091 | 18.8729 | 19483.9911 | 0 | 0 | 0 | 0 | 59676.0476 | 0 | 23591.1004 | 107.7673 | 118.8311 | 0.16306 | 1.7669 | 0.17918 | 9.8611 | 4591.0959 | 2270.8625 | 2270.8625 | 0 | 8.6089 | 0.0083502 | -560.2165 | -5.1356 | -2.9425 | 560.0192 | 0 | 20.6585 | 0
APPROACH_AND_LANDING | 2.215 | 3.9726 | 251.9753 | 18.8872 | 19483.9776 | 0 | 0 | 0 | 0 | 59721.4163 | 0 | 23609.0356 | 107.7677 | 118.8331 | 0.16306 | 1.7669 | 0.17918 | 9.8611 | 4591.2509 | 2270.8625 | 2270.8625 | 0 | 8.609 | 0.0083503 | -560.2509 | -5.1359 | -2.9427 | 560.021 | 0 | 20.6741 | 0
APPROACH_AND_LANDING | 2.2167 | 3.9756 | 251.0415 | 18.9016 | 19483.9641 | 0 | 0 | 0 | 0 | 59766.7851 | 0 | 23626.9707 | 107.768 | 118.8351 | 0.16306 | 1.7669 | 0.17918 | 9.8611 | 4591.4058 | 2270.8625 | 2270.8625 | 0 | 8.6091 | 0.0083505 | -560.2854 | -5.1362 | -2.9428 | 560.0228 | 0 | 20.6897 | 0
APPROACH_AND_LANDING | 2.2183 | 3.9786 | 250.1077 | 18.9159 | 19483.9505 | 0 | 0 | 0 | 0 | 59812.1539 | 0 | 23644.9059 | 107.7684 | 118.8371 | 0.16306 | 1.7669 | 0.17918 | 9.8611 | 4591.5608 | 2270.8625 | 2270.8625 | 0 | 8.6092 | 0.0083506 | -560.3198 | -5.1365 | -2.943 | 560.0245 | 0 | 20.7054 | 0
APPROACH_AND_LANDING | 2.22 | 3.9816 | 249.1739 | 18.9303 | 19483.937 | 0 | 0 | 0 | 0 | 59857.5227 | 0 | 23662.841 | 107.7687 | 118.8391 | 0.16306 | 1.7669 | 0.17918 | 9.8611 | 4591.7157 | 2270.8625 | 2270.8625 | 0 | 8.6093 | 0.0083507 | -560.3542 | -5.1367 | -2.9431 | 560.0263 | 0 | 20.721 | 0
APPROACH_AND_LANDING | 2.2217 | 3.9846 | 248.24 | 18.9446 | 19483.9235 | 0 | 0 | 0 | 0 | 59902.8915 | 0 | 23680.7762 | 107.7691 | 118.8411 | 0.16306 | 1.7669 | 0.17918 | 9.8611 | 4591.8707 | 2270.8625 | 2270.8625 | 0 | 8.6094 | 0.0083508 | -560.3887 | -5.137 | -2.9433 | 560.0281 | 0 | 20.7366 | 0
APPROACH_AND_LANDING | 2.2233 | 3.9876 | 247.3062 | 18.959 | 19483.91 | 0 | 0 | 0 | 0 | 59948.2654 | 0 | 23698.7134 | 107.7693 | 118.843 | 0.16306 | 1.7669 | 0.17918 | 9.8611 | 4592.0208 | 2270.8625 | 2270.8625 | 0 | 8.6096 | 0.0083509 | -560.3665 | -5.1368 | -2.9432 | 560.0296 | 0 | 20.7522 | 0
APPROACH_AND_LANDING | 2.225 | 3.9906 | 246.3724 | 18.9733 | 19483.8964 | 0 | 0 | 0 | 0 | 59993.6403 | 0 | 23716.651 | 107.7696 | 118.845 | 0.16306 | 1.7669 | 0.17918 | 9.8611 | 4592.1699 | 2270.8625 | 2270.8625 | 0 | 8.6097 | 0.008351 | -560.3334 | -5.1365 | -2.943 | 560.031 | 0 | 20.7678 | 0
APPROACH_AND_LANDING | 2.2267 | 3.9936 | 245.4386 | 18.9877 | 19483.8829 | 0 | 0 | 0 | 0 | 60039.0152 | 0 | 23734.5886 | 107.7699 | 118.8469 | 0.16306 | 1.7669 | 0.17918 | 9.8611 | 4592.3191 | 2270.8625 | 2270.8625 | 0 | 8.6098 | 0.0083511 | -560.3004 | -5.1362 | -2.9428 | 560.0325 | 0 | 20.7834 | 0
APPROACH_AND_LANDING | 2.2283 | 3.9966 | 244.5048 | 19.002 | 19483.8694 | 0 | 0 | 0 | 0 | 60084.3901 | 0 | 23752.5261 | 107.7702 | 118.8488 | 0.16306 | 1.7669 | 0.17918 | 9.8611 | 4592.4682 | 2270.8625 | 2270.8625 | 0 | 8.6099 | 0.0083513 | -560.2673 | -5.1359 | -2.9426 | 560.0339 | 0 | 20.799 | 0
APPROACH_AND_LANDING | 2.23 | 3.9996 | 243.571 | 19.0164 | 19483.8558 | 0 | 0 | 0 | 0 | 60129.7651 | 0 | 23770.4637 | 107.7704 | 118.8507 | 0.16306 | 1.7669 | 0.17918 | 9.8611 | 4592.6173 | 2270.8625 | 2270.8625 | 0 | 8.61 | 0.0083514 | -560.2342 | -5.1355 | -2.9424 | 560.0353 | 0 | 20.8146 | 0
APPROACH_AND_LANDING | 2.2317 | 4.0025 | 242.6372 | 19.0307 | 19483.8423 | 0 | 0 | 0 | 0 | 60175.14 | 0 | 23788.4013 | 107.7707 | 118.8527 | 0.16306 | 1.7669 | 0.17918 | 9.8611 | 4592.7665 | 2270.8625 | 2270.8625 | 0 | 8.6101 | 0.0083515 | -560.2011 | -5.1352 | -2.9423 | 560.0368 | 0 | 20.8303 | 0
APPROACH_AND_LANDING | 2.2333 | 4.0055 | 241.7034 | 19.0451 | 19483.8288 | 0 | 0 | 0 | 0 | 60220.5149 | 0 | 23806.3389 | 107.771 | 118.8546 | 0.16306 | 1.7669 | 0.17918 | 9.8611 | 4592.9156 | 2270.8625 | 2270.8625 | 0 | 8.6103 | 0.0083516 | -560.168 | -5.1349 | -2.9421 | 560.0382 | 0 | 20.8459 | 0
APPROACH_AND_LANDING | 2.235 | 4.0085 | 240.7696 | 19.0594 | 19483.8152 | 0 | 0 | 0 | 0 | 60265.8898 | 0 | 23824.2765 | 107.7713 | 118.8565 | 0.16306 | 1.7669 | 0.17918 | 9.8611 | 4593.0648 | 2270.8625 | 2270.8625 | 0 | 8.6104 | 0.0083517 | -560.1349 | -5.1346 | -2.9419 | 560.0396 | 0 | 20.8615 | 0
APPROACH_AND_LANDING | 2.2367 | 4.0115 | 239.8358 | 19.0738 | 19483.8017 | 0 | 0 | 0 | 0 | 60311.2647 | 0 | 23842.2141 | 107.7715 | 118.8585 | 0.16306 | 1.7669 | 0.17918 | 9.8611 | 4593.2139 | 2270.8625 | 2270.8625 | 0 | 8.6105 | 0.0083518 | -560.1019 | -5.1343 | -2.9417 | 560.041 | 0 | 20.8771 | 0
APPROACH_AND_LANDING | 2.2383 | 4.0145 | 238.902 | 19.0881 | 19483.7882 | 0 | 0 | 0 | 0 | 60356.6396 | 0 | 23860.1517 | 107.7718 | 118.8604 | 0.16306 | 1.7669 | 0.17918 | 9.8611 | 4593.3631 | 2270.8625 | 2270.8625 | 0 | 8.6106 | 0.0083519 | -560.0688 | -5.134 | -2.9415 | 560.0425 | 0 | 20.8927 | 0
APPROACH_AND_LANDING | 2.24 | 4.0175 | 237.9685 | 19.1025 | 19483.7747 | 0 | 0 | 0 | 0 | 60402.0197 | 0 | 23878.0913 | 107.7721 | 118.8623 | 0.16306 | 1.7667 | 0.17916 | 9.8612 | 4593.045 | 2270.8625 | 2270.8625 | 0 | 8.6107 | 0.008352 | -560.0679 | -5.134 | -2.9415 | 560.044 | 0 | 20.9083 | 0
APPROACH_AND_LANDING | 2.2417 | 4.0205 | 237.0351 | 19.1168 | 19483.7611 | 0 | 0 | 0 | 0 | 60447.4007 | 0 | 23896.0313 | 107.7724 | 118.8643 | 0.16306 | 1.7666 | 0.17914 | 9.8614 | 4592.6368 | 2270.8625 | 2270.8625 | 0 | 8.6108 | 0.0083522 | -560.0731 | -5.134 | -2.9416 | 560.0455 | 0 | 20.9239 | 0
APPROACH_AND_LANDING | 2.2433 | 4.0235 | 236.1016 | 19.1312 | 19483.7476 | 0 | 0 | 0 | 0 | 60492.7817 | 0 | 23913.9713 | 107.7727 | 118.8662 | 0.16306 | 1.7664 | 0.17912 | 9.8616 | 4592.2285 | 2270.8625 | 2270.8625 | 0 | 8.6109 | 0.0083523 | -560.0784 | -5.1341 | -2.9416 | 560.047 | 0 | 20.9395 | 0
APPROACH_AND_LANDING | 2.245 | 4.0265 | 235.1682 | 19.1455 | 19483.7341 | 0 | 0 | 0 | 0 | 60538.1627 | 0 | 23931.9113 | 107.773 | 118.8682 | 0.16306 | 1.7662 | 0.17909 | 9.8617 | 4591.8203 | 2270.8625 | 2270.8625 | 0 | 8.6111 | 0.0083524 | -560.0837 | -5.1341 | -2.9416 | 560.0485 | 0 | 20.9551 | 0
APPROACH_AND_LANDING | 2.2467 | 4.0295 | 234.2348 | 19.1599 | 19483.7205 | 0 | 0 | 0 | 0 | 60583.5437 | 0 | 23949.8513 | 107.7733 | 118.8701 | 0.16306 | 1.766 | 0.17907 | 9.8619 | 4591.412 | 2270.8625 | 2270.8625 | 0 | 8.6112 | 0.0083525 | -560.0889 | -5.1342 | -2.9417 | 560.0501 | 0 | 20.9708 | 0
APPROACH_AND_LANDING | 2.2483 | 4.0325 | 233.3013 | 19.1742 | 19483.707 | 0 | 0 | 0 | 0 | 60628.9247 | 0 | 23967.7912 | 107.7736 | 118.8721 | 0.16306 | 1.7658 | 0.17905 | 9.8621 | 4591.0038 | 2270.8625 | 2270.8625 | 0 | 8.6113 | 0.0083526 | -560.0942 | -5.1343 | -2.9417 | 560.0516 | 0 | 20.9864 | 0
APPROACH_AND_LANDING | 2.25 | 4.0355 | 232.3679 | 19.1886 | 19483.6935 | 0 | 0 | 0 | 0 | 60674.3058 | 0 | 23985.7312 | 107.7739 | 118.874 | 0.16306 | 1.7656 | 0.17903 | 9.8623 | 4590.5955 | 2270.8625 | 2270.8625 | 0 | 8.6114 | 0.0083527 | -560.0995 | -5.1343 | -2.9417 | 560.0531 | 0 | 21.002 | 0
APPROACH_AND_LANDING | 2.2517 | 4.0385 | 231.4344 | 19.2029 | 19483.6799 | 0 | 0 | 0 | 0 | 60719.6868 | 0 | 24003.6712 | 107.7742 | 118.876 | 0.16306 | 1.7654 | 0.17901 | 9.8624 | 4590.1873 | 2270.8625 | 2270.8625 | 0 | 8.6115 | 0.0083528 | -560.1048 | -5.1344 | -2.9418 | 560.0546 | 0 | 21.0176 | 0
APPROACH_AND_LANDING | 2.2533 | 4.0415 | 230.501 | 19.2173 | 19483.6664 | 0 | 0 | 0 | 0 | 60765.0678 | 0 | 24021.6112 | 107.7745 | 118.8779 | 0.16306 | 1.7653 | 0.17899 | 9.8626 | 4589.779 | 2270.8625 | 2270.8625 | 0 | 8.6116 | 0.0083529 | -560.11 | -5.1344 | -2.9418 | 560.0562 | 0 | 21.0332 | 0
APPROACH_AND_LANDING | 2.255 | 4.0445 | 229.5676 | 19.2316 | 19483.6529 | 0 | 0 | 0 | 0 | 60810.4488 | 0 | 24039.5512 | 107.7747 | 118.8799 | 0.16306 | 1.7651 | 0.17896 | 9.8628 | 4589.3708 | 2270.8625 | 2270.8625 | 0 | 8.6118 | 0.0083531 | -560.1153 | -5.1345 | -2.9419 | 560.0577 | 0 | 21.0488 | 0
APPROACH_AND_LANDING | 2.2567 | 4.0475 | 228.6336 | 19.246 | 19483.6393 | 0 | 0 | 0 | 0 | 60855.835 | 0 | 24057.4933 | 107.7751 | 118.8819 | 0.16306 | 1.765 | 0.17896 | 9.8628 | 4589.4386 | 2270.8625 | 2270.8625 | 0 | 8.6119 | 0.0083532 | -560.1538 | -5.1348 | -2.942 | 560.0597 | 0 | 21.0645 | 0
APPROACH_AND_LANDING | 2.2583 | 4.0504 | 227.6996 | 19.2603 | 19483.6258 | 0 | 0 | 0 | 0 | 60901.2221 | 0 | 24075.4357 | 107.7755 | 118.884 | 0.16306 | 1.765 | 0.17896 | 9.8628 | 4589.5984 | 2270.8625 | 2270.8625 | 0 | 8.612 | 0.0083533 | -560.1987 | -5.1352 | -2.9422 | 560.0617 | 0 | 21.0801 | 0
APPROACH_AND_LANDING | 2.26 | 4.0534 | 226.7656 | 19.2747 | 19483.6123 | 0 | 0 | 0 | 0 | 60946.6093 | 0 | 24093.3781 | 107.7759 | 118.8861 | 0.16306 | 1.765 | 0.17896 | 9.8628 | 4589.7582 | 2270.8625 | 2270.8625 | 0 | 8.6121 | 0.0083534 | -560.2436 | -5.1356 | -2.9425 | 560.0638 | 0 | 21.0957 | 0
APPROACH_AND_LANDING | 2.2617 | 4.0564 | 225.8316 | 19.2891 | 19483.5987 | 0 | 0 | 0 | 0 | 60991.9964 | 0 | 24111.3205 | 107.7763 | 118.8881 | 0.16306 | 1.765 | 0.17896 | 9.8628 | 4589.918 | 2270.8625 | 2270.8625 | 0 | 8.6122 | 0.0083535 | -560.2885 | -5.1359 | -2.9427 | 560.0659 | 0 | 21.1114 | 0
APPROACH_AND_LANDING | 2.2633 | 4.0594 | 224.8976 | 19.3034 | 19483.5852 | 0 | 0 | 0 | 0 | 61037.3836 | 0 | 24129.263 | 107.7767 | 118.8902 | 0.16306 | 1.765 | 0.17896 | 9.8628 | 4590.0777 | 2270.8625 | 2270.8625 | 0 | 8.6123 | 0.0083536 | -560.3334 | -5.1363 | -2.9429 | 560.068 | 0 | 21.127 | 0
APPROACH_AND_LANDING | 2.265 | 4.0624 | 223.9635 | 19.3178 | 19483.5717 | 0 | 0 | 0 | 0 | 61082.7707 | 0 | 24147.2054 | 107.7771 | 118.8923 | 0.16306 | 1.765 | 0.17896 | 9.8628 | 4590.2375 | 2270.8625 | 2270.8625 | 0 | 8.6125 | 0.0083537 | -560.3783 | -5.1367 | -2.9431 | 560.0701 | 0 | 21.1426 | 0
APPROACH_AND_LANDING | 2.2667 | 4.0654 | 223.0295 | 19.3321 | 19483.5581 | 0 | 0 | 0 | 0 | 61128.1579 | 0 | 24165.1478 | 107.7775 | 118.8943 | 0.16306 | 1.765 | 0.17896 | 9.8628 | 4590.3973 | 2270.8625 | 2270.8625 | 0 | 8.6126 | 0.0083538 | -560.4232 | -5.137 | -2.9433 | 560.0722 | 0 | 21.1583 | 0
APPROACH_AND_LANDING | 2.2683 | 4.0684 | 222.0955 | 19.3465 | 19483.5446 | 0 | 0 | 0 | 0 | 61173.545 | 0 | 24183.0902 | 107.7779 | 118.8964 | 0.16306 | 1.765 | 0.17896 | 9.8628 | 4590.557 | 2270.8625 | 2270.8625 | 0 | 8.6127 | 0.008354 | -560.4681 | -5.1374 | -2.9435 | 560.0742 | 0 | 21.1739 | 0
APPROACH_AND_LANDING | 2.27 | 4.0714 | 221.1615 | 19.3608 | 19483.5311 | 0 | 0 | 0 | 0 | 61218.9322 | 0 | 24201.0326 | 107.7783 | 118.8985 | 0.16306 | 1.765 | 0.17896 | 9.8628 | 4590.7168 | 2270.8625 | 2270.8625 | 0 | 8.6128 | 0.0083541 | -560.513 | -5.1377 | -2.9437 | 560.0763 | 0 | 21.1896 | 0
APPROACH_AND_LANDING | 2.2717 | 4.0744 | 220.2275 | 19.3752 | 19483.5175 | 0 | 0 | 0 | 0 | 61264.3193 | 0 | 24218.9751 | 107.7787 | 118.9005 | 0.16306 | 1.765 | 0.17896 | 9.8628 | 4590.8766 | 2270.8625 | 2270.8625 | 0 | 8.6129 | 0.0083542 | -560.5579 | -5.1381 | -2.9439 | 560.0784 | 0 | 21.2052 | 0
APPROACH_AND_LANDING | 2.2733 | 4.0774 | 219.2933 | 19.3895 | 19483.504 | 0 | 0 | 0 | 0 | 61309.7116 | 0 | 24236.9195 | 107.7791 | 118.9026 | 0.16306 | 1.765 | 0.17896 | 9.8628 | 4591.0323 | 2270.8625 | 2270.8625 | 0 | 8.613 | 0.0083543 | -560.5436 | -5.138 | -2.9438 | 560.0802 | 0 | 21.2208 | 0
APPROACH_AND_LANDING | 2.275 | 4.0804 | 218.3592 | 19.4039 | 19483.4905 | 0 | 0 | 0 | 0 | 61355.1049 | 0 | 24254.8644 | 107.7794 | 118.9046 | 0.16306 | 1.765 | 0.17896 | 9.8628 | 4591.1874 | 2270.8625 | 2270.8625 | 0 | 8.6132 | 0.0083544 | -560.5178 | -5.1377 | -2.9437 | 560.082 | 0 | 21.2364 | 0
APPROACH_AND_LANDING | 2.2767 | 4.0834 | 217.425 | 19.4182 | 19483.4769 | 0 | 0 | 0 | 0 | 61400.4982 | 0 | 24272.8092 | 107.7798 | 118.9066 | 0.16306 | 1.765 | 0.17896 | 9.8628 | 4591.3424 | 2270.8625 | 2270.8625 | 0 | 8.6133 | 0.0083545 | -560.492 | -5.1375 | -2.9435 | 560.0838 | 0 | 21.2521 | 0
APPROACH_AND_LANDING | 2.2783 | 4.0864 | 216.4909 | 19.4326 | 19483.4634 | 0 | 0 | 0 | 0 | 61445.8915 | 0 | 24290.7541 | 107.7801 | 118.9086 | 0.16306 | 1.765 | 0.17896 | 9.8628 | 4591.4974 | 2270.8625 | 2270.8625 | 0 | 8.6134 | 0.0083546 | -560.4663 | -5.1372 | -2.9434 | 560.0856 | 0 | 21.2677 | 0
APPROACH_AND_LANDING | 2.28 | 4.0894 | 215.5567 | 19.447 | 19483.4499 | 0 | 0 | 0 | 0 | 61491.2848 | 0 | 24308.6989 | 107.7805 | 118.9106 | 0.16306 | 1.765 | 0.17896 | 9.8628 | 4591.6524 | 2270.8625 | 2270.8625 | 0 | 8.6135 | 0.0083547 | -560.4405 | -5.137 | -2.9433 | 560.0874 | 0 | 21.2833 | 0
APPROACH_AND_LANDING | 2.2817 | 4.0924 | 214.6226 | 19.4613 | 19483.4363 | 0 | 0 | 0 | 0 | 61536.6781 | 0 | 24326.6438 | 107.7808 | 118.9126 | 0.16306 | 1.765 | 0.17896 | 9.8628 | 4591.8074 | 2270.8625 | 2270.8625 | 0 | 8.6136 | 0.0083549 | -560.4148 | -5.1367 | -2.9431 | 560.0892 | 0 | 21.2989 | 0
APPROACH_AND_LANDING | 2.2833 | 4.0954 | 213.6884 | 19.4757 | 19483.4228 | 0 | 0 | 0 | 0 | 61582.0714 | 0 | 24344.5886 | 107.7812 | 118.9146 | 0.16306 | 1.765 | 0.17896 | 9.8628 | 4591.9625 | 2270.8625 | 2270.8625 | 0 | 8.6137 | 0.008355 | -560.389 | -5.1364 | -2.943 | 560.091 | 0 | 21.3146 | 0
APPROACH_AND_LANDING | 2.285 | 4.0983 | 212.7543 | 19.49 | 19483.4092 | 0 | 0 | 0 | 0 | 61627.4647 | 0 | 24362.5335 | 107.7815 | 118.9166 | 0.16306 | 1.765 | 0.17896 | 9.8628 | 4592.1175 | 2270.8625 | 2270.8625 | 0 | 8.6139 | 0.0083551 | -560.3632 | -5.1362 | -2.9428 | 560.0928 | 0 | 21.3302 | 0
APPROACH_AND_LANDING | 2.2867 | 4.1013 | 211.8201 | 19.5044 | 19483.3957 | 0 | 0 | 0 | 0 | 61672.858 | 0 | 24380.4784 | 107.7818 | 118.9186 | 0.16306 | 1.765 | 0.17896 | 9.8628 | 4592.2725 | 2270.8625 | 2270.8625 | 0 | 8.614 | 0.0083552 | -560.3375 | -5.1359 | -2.9427 | 560.0945 | 0 | 21.3458 | 0
APPROACH_AND_LANDING | 2.2883 | 4.1043 | 210.886 | 19.5187 | 19483.3822 | 0 | 0 | 0 | 0 | 61718.2513 | 0 | 24398.4232 | 107.7822 | 118.9206 | 0.16306 | 1.765 | 0.17896 | 9.8628 | 4592.4275 | 2270.8625 | 2270.8625 | 0 | 8.6141 | 0.0083553 | -560.3117 | -5.1357 | -2.9425 | 560.0963 | 0 | 21.3615 | 0
APPROACH_AND_LANDING | 2.29 | 4.1073 | 209.9528 | 19.5331 | 19483.3686 | 0 | 0 | 0 | 0 | 61763.6497 | 0 | 24416.3701 | 107.7824 | 118.9225 | 0.16306 | 1.765 | 0.17895 | 9.8629 | 4592.3348 | 2270.8625 | 2270.8625 | 0 | 8.6142 | 0.0083554 | -560.1565 | -5.135 | -2.9421 | 560.0973 | 0 | 21.377 | 0
APPROACH_AND_LANDING | 2.2917 | 4.1103 | 209.0199 | 19.5475 | 19483.3551 | 0 | 0 | 0 | 0 | 61809.0491 | 0 | 24434.3173 | 107.7825 | 118.9243 | 0.16306 | 1.7649 | 0.17894 | 9.8629 | 4592.1943 | 2270.8625 | 2270.8625 | 0 | 8.6143 | 0.0083555 | -559.9763 | -5.1343 | -2.9417 | 560.0981 | 0 | 21.3926 | 0
APPROACH_AND_LANDING | 2.2933 | 4.1133 | 208.087 | 19.5618 | 19483.3416 | 0 | 0 | 0 | 0 | 61854.4485 | 0 | 24452.2646 | 107.7827 | 118.9261 | 0.16306 | 1.7648 | 0.17893 | 9.863 | 4592.0538 | 2270.8625 | 2270.8625 | 0 | 8.6144 | 0.0083556 | -559.7961 | -5.1335 | -2.9413 | 560.099 | 0 | 21.4082 | 0
APPROACH_AND_LANDING | 2.295 | 4.1163 | 207.154 | 19.5762 | 19483.328 | 0 | 0 | 0 | 0 | 61899.8478 | 0 | 24470.2118 | 107.7829 | 118.9279 | 0.16306 | 1.7647 | 0.17892 | 9.8631 | 4591.9133 | 2270.8625 | 2270.8625 | 0 | 8.6145 | 0.0083558 | -559.6159 | -5.1327 | -2.9408 | 560.0998 | 0 | 21.4238 | 0
APPROACH_AND_LANDING | 2.2967 | 4.1193 | 206.2211 | 19.5905 | 19483.3145 | 0 | 0 | 0 | 0 | 61945.2472 | 0 | 24488.1591 | 107.783 | 118.9297 | 0.16306 | 1.7646 | 0.17891 | 9.8632 | 4591.7728 | 2270.8625 | 2270.8625 | 0 | 8.6147 | 0.0083559 | -559.4356 | -5.132 | -2.9404 | 560.1006 | 0 | 21.4394 | 0
APPROACH_AND_LANDING | 2.2983 | 4.1223 | 205.2882 | 19.6049 | 19483.301 | 0 | 0 | 0 | 0 | 61990.6466 | 0 | 24506.1063 | 107.7832 | 118.9315 | 0.16306 | 1.7645 | 0.1789 | 9.8633 | 4591.6322 | 2270.8625 | 2270.8625 | 0 | 8.6148 | 0.008356 | -559.2554 | -5.1312 | -2.94 | 560.1015 | 0 | 21.455 | 0
APPROACH_AND_LANDING | 2.3 | 4.1253 | 204.3552 | 19.6192 | 19483.2874 | 0 | 0 | 0 | 0 | 62036.0459 | 0 | 24524.0536 | 107.7833 | 118.9333 | 0.16306 | 1.7644 | 0.17889 | 9.8634 | 4591.4917 | 2270.8625 | 2270.8625 | 0 | 8.6149 | 0.0083561 | -559.0752 | -5.1305 | -2.9395 | 560.1023 | 0 | 21.4706 | 0
APPROACH_AND_LANDING | 2.3017 | 4.1283 | 203.4223 | 19.6336 | 19483.2739 | 0 | 0 | 0 | 0 | 62081.4453 | 0 | 24542.0008 | 107.7835 | 118.9351 | 0.16306 | 1.7643 | 0.17887 | 9.8634 | 4591.3512 | 2270.8625 | 2270.8625 | 0 | 8.615 | 0.0083562 | -558.895 | -5.1297 | -2.9391 | 560.1031 | 0 | 21.4862 | 0
APPROACH_AND_LANDING | 2.3033 | 4.1313 | 202.4894 | 19.648 | 19483.2603 | 0 | 0 | 0 | 0 | 62126.8447 | 0 | 24559.9481 | 107.7837 | 118.9369 | 0.16306 | 1.7642 | 0.17886 | 9.8635 | 4591.2107 | 2270.8625 | 2270.8625 | 0 | 8.6151 | 0.0083563 | -558.7148 | -5.129 | -2.9387 | 560.104 | 0 | 21.5018 | 0
APPROACH_AND_LANDING | 2.305 | 4.1343 | 201.5565 | 19.6623 | 19483.2468 | 0 | 0 | 0 | 0 | 62172.2441 | 0 | 24577.8953 | 107.7838 | 118.9387 | 0.16306 | 1.7641 | 0.17885 | 9.8636 | 4591.0702 | 2270.8625 | 2270.8625 | 0 | 8.6152 | 0.0083564 | -558.5346 | -5.1282 | -2.9382 | 560.1048 | 0 | 21.5174 | 0
APPROACH_AND_LANDING | 2.3067 | 4.1373 | 200.6241 | 19.6767 | 19483.2333 | 0 | 0 | 0 | 0 | 62217.6484 | 0 | 24595.8446 | 107.784 | 118.9405 | 0.16306 | 1.7641 | 0.17885 | 9.8636 | 4591.1621 | 2270.8625 | 2270.8625 | 0 | 8.6153 | 0.0083565 | -558.5501 | -5.1277 | -2.938 | 560.1055 | 0 | 21.5329 | 0
APPROACH_AND_LANDING | 2.3083 | 4.1403 | 199.692 | 19.691 | 19483.2197 | 0 | 0 | 0 | 0 | 62263.0538 | 0 | 24613.7942 | 107.7841 | 118.9422 | 0.16306 | 1.7641 | 0.17885 | 9.8636 | 4591.2988 | 2270.8625 | 2270.8625 | 0 | 8.6155 | 0.0083566 | -558.6034 | -5.1273 | -2.9377 | 560.1062 | 0 | 21.5485 | 0
APPROACH_AND_LANDING | 2.31 | 4.1433 | 198.7598 | 19.7054 | 19483.2062 | 0 | 0 | 0 | 0 | 62308.4592 | 0 | 24631.7438 | 107.7842 | 118.944 | 0.16306 | 1.7641 | 0.17885 | 9.8636 | 4591.4355 | 2270.8625 | 2270.8625 | 0 | 8.6156 | 0.0083567 | -558.6567 | -5.1269 | -2.9375 | 560.1069 | 0 | 21.5641 | 0
APPROACH_AND_LANDING | 2.3117 | 4.1463 | 197.8276 | 19.7198 | 19483.1926 | 0 | 0 | 0 | 0 | 62353.8645 | 0 | 24649.6934 | 107.7844 | 118.9458 | 0.16306 | 1.7641 | 0.17885 | 9.8636 | 4591.5723 | 2270.8625 | 2270.8625 | 0 | 8.6157 | 0.0083569 | -558.71 | -5.1265 | -2.9372 | 560.1076 | 0 | 21.5797 | 0
APPROACH_AND_LANDING | 2.3133 | 4.1492 | 196.8954 | 19.7341 | 19483.1791 | 0 | 0 | 0 | 0 | 62399.2699 | 0 | 24667.6431 | 107.7845 | 118.9475 | 0.16306 | 1.7641 | 0.17885 | 9.8636 | 4591.709 | 2270.8625 | 2270.8625 | 0 | 8.6158 | 0.008357 | -558.7633 | -5.126 | -2.937 | 560.1083 | 0 | 21.5953 | 0
APPROACH_AND_LANDING | 2.315 | 4.1522 | 195.9632 | 19.7485 | 19483.1656 | 0 | 0 | 0 | 0 | 62444.6752 | 0 | 24685.5927 | 107.7846 | 118.9493 | 0.16306 | 1.7641 | 0.17885 | 9.8636 | 4591.8457 | 2270.8625 | 2270.8625 | 0 | 8.6159 | 0.0083571 | -558.8166 | -5.1256 | -2.9368 | 560.109 | 0 | 21.6109 | 0
APPROACH_AND_LANDING | 2.3167 | 4.1552 | 195.031 | 19.7628 | 19483.152 | 0 | 0 | 0 | 0 | 62490.0806 | 0 | 24703.5423 | 107.7848 | 118.9511 | 0.16305 | 1.7641 | 0.17885 | 9.8636 | 4591.9825 | 2270.8625 | 2270.8625 | 0 | 8.616 | 0.0083572 | -558.8699 | -5.1252 | -2.9365 | 560.1097 | 0 | 21.6265 | 0
APPROACH_AND_LANDING | 2.3183 | 4.1582 | 194.0988 | 19.7772 | 19483.1385 | 0 | 0 | 0 | 0 | 62535.4859 | 0 | 24721.4919 | 107.7849 | 118.9529 | 0.16305 | 1.7641 | 0.17885 | 9.8636 | 4592.1192 | 2270.8625 | 2270.8625 | 0 | 8.6161 | 0.0083573 | -558.9231 | -5.1248 | -2.9363 | 560.1103 | 0 | 21.642 | 0
APPROACH_AND_LANDING | 2.32 | 4.1612 | 193.1666 | 19.7916 | 19483.125 | 0 | 0 | 0 | 0 | 62580.8913 | 0 | 24739.4415 | 107.785 | 118.9546 | 0.16305 | 1.7641 | 0.17885 | 9.8636 | 4592.2559 | 2270.8625 | 2270.8625 | 0 | 8.6162 | 0.0083574 | -558.9764 | -5.1244 | -2.936 | 560.111 | 0 | 21.6576 | 0
APPROACH_AND_LANDING | 2.3217 | 4.1642 | 192.2344 | 19.8059 | 19483.1114 | 0 | 0 | 0 | 0 | 62626.2966 | 0 | 24757.3911 | 107.7851 | 118.9564 | 0.16305 | 1.7641 | 0.17885 | 9.8636 | 4592.3926 | 2270.8625 | 2270.8625 | 0 | 8.6164 | 0.0083575 | -559.0297 | -5.1239 | -2.9358 | 560.1117 | 0 | 21.6732 | 0
APPROACH_AND_LANDING | 2.3233 | 4.1672 | 191.3027 | 19.8203 | 19483.0979 | 0 | 0 | 0 | 0 | 62671.707 | 0 | 24775.3427 | 107.7853 | 118.9582 | 0.16305 | 1.764 | 0.17883 | 9.8638 | 4592.0607 | 2270.8625 | 2270.8625 | 0 | 8.6165 | 0.0083576 | -559.0379 | -5.1239 | -2.9358 | 560.1125 | 0 | 21.6888 | 0
APPROACH_AND_LANDING | 2.325 | 4.1702 | 190.371 | 19.8346 | 19483.0843 | 0 | 0 | 0 | 0 | 62717.1183 | 0 | 24793.2947 | 107.7854 | 118.96 | 0.16305 | 1.7638 | 0.17881 | 9.8639 | 4591.6382 | 2270.8625 | 2270.8625 | 0 | 8.6166 | 0.0083577 | -559.0373 | -5.1239 | -2.9358 | 560.1132 | 0 | 21.7044 | 0
APPROACH_AND_LANDING | 2.3267 | 4.1732 | 189.4394 | 19.849 | 19483.0708 | 0 | 0 | 0 | 0 | 62762.5296 | 0 | 24811.2467 | 107.7856 | 118.9617 | 0.16305 | 1.7636 | 0.17879 | 9.8641 | 4591.2158 | 2270.8625 | 2270.8625 | 0 | 8.6167 | 0.0083578 | -559.0368 | -5.1239 | -2.9358 | 560.1139 | 0 | 21.72 | 0
APPROACH_AND_LANDING | 2.3283 | 4.1762 | 188.5077 | 19.8634 | 19483.0573 | 0 | 0 | 0 | 0 | 62807.9409 | 0 | 24829.1987 | 107.7857 | 118.9635 | 0.16305 | 1.7634 | 0.17877 | 9.8643 | 4590.7934 | 2270.8625 | 2270.8625 | 0 | 8.6168 | 0.008358 | -559.0362 | -5.1239 | -2.9358 | 560.1146 | 0 | 21.7356 | 0
APPROACH_AND_LANDING | 2.33 | 4.1792 | 187.576 | 19.8777 | 19483.0437 | 0 | 0 | 0 | 0 | 62853.3522 | 0 | 24847.1506 | 107.7858 | 118.9653 | 0.16305 | 1.7632 | 0.17875 | 9.8644 | 4590.3709 | 2270.8625 | 2270.8625 | 0 | 8.6169 | 0.0083581 | -559.0357 | -5.1239 | -2.9358 | 560.1154 | 0 | 21.7511 | 0
APPROACH_AND_LANDING | 2.3317 | 4.1822 | 186.6444 | 19.8921 | 19483.0302 | 0 | 0 | 0 | 0 | 62898.7635 | 0 | 24865.1026 | 107.786 | 118.9671 | 0.16305 | 1.763 | 0.17872 | 9.8646 | 4589.9485 | 2270.8625 | 2270.8625 | 0 | 8.617 | 0.0083582 | -559.0351 | -5.1239 | -2.9358 | 560.1161 | 0 | 21.7667 | 0
APPROACH_AND_LANDING | 2.3333 | 4.1852 | 185.7127 | 19.9064 | 19483.0166 | 0 | 0 | 0 | 0 | 62944.1749 | 0 | 24883.0546 | 107.7861 | 118.9689 | 0.16305 | 1.7629 | 0.1787 | 9.8648 | 4589.5261 | 2270.8625 | 2270.8625 | 0 | 8.6172 | 0.0083583 | -559.0346 | -5.1239 | -2.9358 | 560.1168 | 0 | 21.7823 | 0
APPROACH_AND_LANDING | 2.335 | 4.1882 | 184.781 | 19.9208 | 19483.0031 | 0 | 0 | 0 | 0 | 62989.5862 | 0 | 24901.0066 | 107.7863 | 118.9706 | 0.16305 | 1.7627 | 0.17868 | 9.8649 | 4589.1036 | 2270.8625 | 2270.8625 | 0 | 8.6173 | 0.0083584 | -559.034 | -5.1239 | -2.9358 | 560.1176 | 0 | 21.7979 | 0
APPROACH_AND_LANDING | 2.3367 | 4.1912 | 183.8494 | 19.9352 | 19482.9895 | 0 | 0 | 0 | 0 | 63034.9975 | 0 | 24918.9585 | 107.7864 | 118.9724 | 0.16305 | 1.7625 | 0.17866 | 9.8651 | 4588.6812 | 2270.8625 | 2270.8625 | 0 | 8.6174 | 0.0083585 | -559.0335 | -5.1239 | -2.9358 | 560.1183 | 0 | 21.8135 | 0
APPROACH_AND_LANDING | 2.3383 | 4.1942 | 182.9177 | 19.9495 | 19482.976 | 0 | 0 | 0 | 0 | 63080.4088 | 0 | 24936.9105 | 107.7866 | 118.9742 | 0.16305 | 1.7623 | 0.17864 | 9.8653 | 4588.2588 | 2270.8625 | 2270.8625 | 0 | 8.6175 | 0.0083586 | -559.0329 | -5.1239 | -2.9358 | 560.119 | 0 | 21.8291 | 0
APPROACH_AND_LANDING | 2.34 | 4.1971 | 181.9856 | 19.9639 | 19482.9625 | 0 | 0 | 0 | 0 | 63125.8251 | 0 | 24954.8645 | 107.7868 | 118.9761 | 0.16305 | 1.7623 | 0.17863 | 9.8653 | 4588.3133 | 2270.8625 | 2270.8625 | 0 | 8.6176 | 0.0083587 | -559.0689 | -5.1242 | -2.936 | 560.1202 | 0 | 21.8447 | 0
APPROACH_AND_LANDING | 2.3417 | 4.2001 | 181.0534 | 19.9783 | 19482.9489 | 0 | 0 | 0 | 0 | 63171.2425 | 0 | 24972.8188 | 107.787 | 118.978 | 0.16305 | 1.7623 | 0.17863 | 9.8653 | 4588.4598 | 2270.8625 | 2270.8625 | 0 | 8.6177 | 0.0083588 | -559.112 | -5.1246 | -2.9362 | 560.1215 | 0 | 21.8603 | 0
APPROACH_AND_LANDING | 2.3433 | 4.2031 | 180.1212 | 19.9926 | 19482.9354 | 0 | 0 | 0 | 0 | 63216.6598 | 0 | 24990.7732 | 107.7873 | 118.9799 | 0.16305 | 1.7623 | 0.17863 | 9.8653 | 4588.6063 | 2270.8625 | 2270.8625 | 0 | 8.6178 | 0.0083589 | -559.155 | -5.125 | -2.9364 | 560.1228 | 0 | 21.8759 | 0
APPROACH_AND_LANDING | 2.345 | 4.2061 | 179.1891 | 20.007 | 19482.9218 | 0 | 0 | 0 | 0 | 63262.0771 | 0 | 25008.7275 | 107.7875 | 118.9818 | 0.16305 | 1.7623 | 0.17863 | 9.8653 | 4588.7529 | 2270.8625 | 2270.8625 | 0 | 8.618 | 0.0083591 | -559.1981 | -5.1253 | -2.9366 | 560.1241 | 0 | 21.8915 | 0
APPROACH_AND_LANDING | 2.3467 | 4.2091 | 178.2569 | 20.0213 | 19482.9083 | 0 | 0 | 0 | 0 | 63307.4944 | 0 | 25026.6818 | 107.7878 | 118.9837 | 0.16305 | 1.7623 | 0.17863 | 9.8653 | 4588.8994 | 2270.8625 | 2270.8625 | 0 | 8.6181 | 0.0083592 | -559.2411 | -5.1257 | -2.9368 | 560.1254 | 0 | 21.9071 | 0
APPROACH_AND_LANDING | 2.3483 | 4.2121 | 177.3247 | 20.0357 | 19482.8948 | 0 | 0 | 0 | 0 | 63352.9117 | 0 | 25044.6362 | 107.788 | 118.9856 | 0.16305 | 1.7623 | 0.17863 | 9.8653 | 4589.0459 | 2270.8625 | 2270.8625 | 0 | 8.6182 | 0.0083593 | -559.2842 | -5.1261 | -2.937 | 560.1267 | 0 | 21.9227 | 0
APPROACH_AND_LANDING | 2.35 | 4.2151 | 176.3925 | 20.0501 | 19482.8812 | 0 | 0 | 0 | 0 | 63398.329 | 0 | 25062.5905 | 107.7883 | 118.9875 | 0.16305 | 1.7623 | 0.17863 | 9.8653 | 4589.1925 | 2270.8625 | 2270.8625 | 0 | 8.6183 | 0.0083594 | -559.3272 | -5.1264 | -2.9372 | 560.128 | 0 | 21.9383 | 0
APPROACH_AND_LANDING | 2.3517 | 4.2181 | 175.4603 | 20.0644 | 19482.8677 | 0 | 0 | 0 | 0 | 63443.7463 | 0 | 25080.5449 | 107.7885 | 118.9894 | 0.16305 | 1.7623 | 0.17863 | 9.8653 | 4589.339 | 2270.8625 | 2270.8625 | 0 | 8.6184 | 0.0083595 | -559.3703 | -5.1268 | -2.9374 | 560.1293 | 0 | 21.954 | 0
APPROACH_AND_LANDING | 2.3533 | 4.2211 | 174.5281 | 20.0788 | 19482.8541 | 0 | 0 | 0 | 0 | 63489.1636 | 0 | 25098.4992 | 107.7888 | 118.9913 | 0.16305 | 1.7623 | 0.17863 | 9.8653 | 4589.4855 | 2270.8625 | 2270.8625 | 0 | 8.6185 | 0.0083596 | -559.4134 | -5.1272 | -2.9376 | 560.1306 | 0 | 21.9696 | 0
APPROACH_AND_LANDING | 2.355 | 4.2241 | 173.596 | 20.0932 | 19482.8406 | 0 | 0 | 0 | 0 | 63534.5809 | 0 | 25116.4536 | 107.789 | 118.9932 | 0.16305 | 1.7623 | 0.17863 | 9.8653 | 4589.632 | 2270.8625 | 2270.8625 | 0 | 8.6186 | 0.0083597 | -559.4564 | -5.1275 | -2.9379 | 560.1319 | 0 | 21.9852 | 0
APPROACH_AND_LANDING | 2.3567 | 4.2271 | 172.6636 | 20.1075 | 19482.827 | 0 | 0 | 0 | 0 | 63580.0033 | 0 | 25134.4099 | 107.7892 | 118.995 | 0.16305 | 1.7623 | 0.17863 | 9.8653 | 4589.7753 | 2270.8625 | 2270.8625 | 0 | 8.6188 | 0.0083598 | -559.4455 | -5.1274 | -2.9378 | 560.133 | 0 | 22.0008 | 0
APPROACH_AND_LANDING | 2.3583 | 4.2301 | 171.7313 | 20.1219 | 19482.8135 | 0 | 0 | 0 | 0 | 63625.4266 | 0 | 25152.3666 | 107.7894 | 118.9969 | 0.16305 | 1.7623 | 0.17863 | 9.8653 | 4589.9179 | 2270.8625 | 2270.8625 | 0 | 8.6189 | 0.0083599 | -559.4241 | -5.1272 | -2.9377 | 560.134 | 0 | 22.0164 | 0
APPROACH_AND_LANDING | 2.36 | 4.2331 | 170.7989 | 20.1363 | 19482.7999 | 0 | 0 | 0 | 0 | 63670.8499 | 0 | 25170.3233 | 107.7896 | 118.9987 | 0.16305 | 1.7623 | 0.17863 | 9.8653 | 4590.0605 | 2270.8625 | 2270.8625 | 0 | 8.619 | 0.0083601 | -559.4028 | -5.127 | -2.9376 | 560.1351 | 0 | 22.032 | 0
APPROACH_AND_LANDING | 2.3617 | 4.2361 | 169.8666 | 20.1506 | 19482.7864 | 0 | 0 | 0 | 0 | 63716.2733 | 0 | 25188.2801 | 107.7898 | 119.0006 | 0.16305 | 1.7623 | 0.17863 | 9.8653 | 4590.2031 | 2270.8625 | 2270.8625 | 0 | 8.6191 | 0.0083602 | -559.3815 | -5.1268 | -2.9374 | 560.1361 | 0 | 22.0476 | 0
APPROACH_AND_LANDING | 2.3633 | 4.2391 | 168.9343 | 20.165 | 19482.7729 | 0 | 0 | 0 | 0 | 63761.6966 | 0 | 25206.2368 | 107.79 | 119.0024 | 0.16305 | 1.7623 | 0.17863 | 9.8653 | 4590.3457 | 2270.8625 | 2270.8625 | 0 | 8.6192 | 0.0083603 | -559.3601 | -5.1266 | -2.9373 | 560.1372 | 0 | 22.0632 | 0
APPROACH_AND_LANDING | 2.365 | 4.2421 | 168.0019 | 20.1794 | 19482.7593 | 0 | 0 | 0 | 0 | 63807.1199 | 0 | 25224.1935 | 107.7902 | 119.0043 | 0.16305 | 1.7623 | 0.17863 | 9.8653 | 4590.4883 | 2270.8625 | 2270.8625 | 0 | 8.6193 | 0.0083604 | -559.3388 | -5.1264 | -2.9372 | 560.1382 | 0 | 22.0788 | 0
APPROACH_AND_LANDING | 2.3667 | 4.2451 | 167.0696 | 20.1937 | 19482.7458 | 0 | 0 | 0 | 0 | 63852.5432 | 0 | 25242.1502 | 107.7904 | 119.0061 | 0.16305 | 1.7623 | 0.17863 | 9.8653 | 4590.6309 | 2270.8625 | 2270.8625 | 0 | 8.6194 | 0.0083605 | -559.3174 | -5.1262 | -2.9371 | 560.1393 | 0 | 22.0944 | 0
APPROACH_AND_LANDING | 2.3683 | 4.248 | 166.1372 | 20.2081 | 19482.7322 | 0 | 0 | 0 | 0 | 63897.9666 | 0 | 25260.107 | 107.7907 | 119.008 | 0.16305 | 1.7623 | 0.17863 | 9.8653 | 4590.7736 | 2270.8625 | 2270.8625 | 0 | 8.6195 | 0.0083606 | -559.2961 | -5.126 | -2.937 | 560.1403 | 0 | 22.11 | 0
APPROACH_AND_LANDING | 2.37 | 4.251 | 165.2049 | 20.2225 | 19482.7187 | 0 | 0 | 0 | 0 | 63943.3899 | 0 | 25278.0637 | 107.7909 | 119.0098 | 0.16305 | 1.7623 | 0.17863 | 9.8653 | 4590.9162 | 2270.8625 | 2270.8625 | 0 | 8.6197 | 0.0083607 | -559.2748 | -5.1258 | -2.9368 | 560.1414 | 0 | 22.1256 | 0
APPROACH_AND_LANDING | 2.3717 | 4.254 | 164.2725 | 20.2368 | 19482.7051 | 0 | 0 | 0 | 0 | 63988.8132 | 0 | 25296.0204 | 107.7911 | 119.0117 | 0.16305 | 1.7623 | 0.17863 | 9.8653 | 4591.0588 | 2270.8625 | 2270.8625 | 0 | 8.6198 | 0.0083608 | -559.2534 | -5.1256 | -2.9367 | 560.1424 | 0 | 22.1412 | 0
APPROACH_AND_LANDING | 2.3733 | 4.257 | 163.3401 | 20.2512 | 19482.6916 | 0 | 0 | 0 | 0 | 64034.2415 | 0 | 25313.9791 | 107.7914 | 119.0136 | 0.16305 | 1.7622 | 0.17862 | 9.8654 | 4590.9753 | 2270.8625 | 2270.8625 | 0 | 8.6199 | 0.0083609 | -559.4524 | -5.1261 | -2.937 | 560.144 | 0 | 22.1568 | 0
APPROACH_AND_LANDING | 2.375 | 4.26 | 162.4078 | 20.2656 | 19482.678 | 0 | 0 | 0 | 0 | 64079.6708 | 0 | 25331.9382 | 107.7917 | 119.0156 | 0.16305 | 1.7621 | 0.17861 | 9.8654 | 4590.8481 | 2270.8625 | 2270.8625 | 0 | 8.62 | 0.008361 | -559.6939 | -5.1267 | -2.9374 | 560.1457 | 0 | 22.1724 | 0
APPROACH_AND_LANDING | 2.3767 | 4.263 | 161.4754 | 20.2799 | 19482.6645 | 0 | 0 | 0 | 0 | 64125.1001 | 0 | 25349.8973 | 107.792 | 119.0176 | 0.16305 | 1.762 | 0.1786 | 9.8655 | 4590.721 | 2270.8625 | 2270.8625 | 0 | 8.6201 | 0.0083612 | -559.9354 | -5.1274 | -2.9378 | 560.1474 | 0 | 22.1881 | 0
APPROACH_AND_LANDING | 2.3783 | 4.266 | 160.543 | 20.2943 | 19482.651 | 0 | 0 | 0 | 0 | 64170.5294 | 0 | 25367.8564 | 107.7923 | 119.0196 | 0.16305 | 1.7619 | 0.17859 | 9.8656 | 4590.5939 | 2270.8625 | 2270.8625 | 0 | 8.6202 | 0.0083613 | -560.1768 | -5.128 | -2.9381 | 560.1491 | 0 | 22.2037 | 0
APPROACH_AND_LANDING | 2.38 | 4.269 | 159.6106 | 20.3087 | 19482.6374 | 0 | 0 | 0 | 0 | 64215.9587 | 0 | 25385.8154 | 107.7927 | 119.0216 | 0.16305 | 1.7618 | 0.17858 | 9.8657 | 4590.4667 | 2270.8625 | 2270.8625 | 0 | 8.6204 | 0.0083614 | -560.4183 | -5.1287 | -2.9385 | 560.1507 | 0 | 22.2193 | 0
APPROACH_AND_LANDING | 2.3817 | 4.272 | 158.6782 | 20.323 | 19482.6239 | 0 | 0 | 0 | 0 | 64261.3881 | 0 | 25403.7745 | 107.793 | 119.0235 | 0.16305 | 1.7617 | 0.17857 | 9.8658 | 4590.3396 | 2270.8625 | 2270.8625 | 0 | 8.6205 | 0.0083615 | -560.6598 | -5.1293 | -2.9389 | 560.1524 | 0 | 22.2349 | 0
APPROACH_AND_LANDING | 2.3833 | 4.275 | 157.7458 | 20.3374 | 19482.6103 | 0 | 0 | 0 | 0 | 64306.8174 | 0 | 25421.7336 | 107.7933 | 119.0255 | 0.16305 | 1.7616 | 0.17856 | 9.8659 | 4590.2124 | 2270.8625 | 2270.8625 | 0 | 8.6206 | 0.0083616 | -560.9013 | -5.13 | -2.9393 | 560.1541 | 0 | 22.2506 | 0
APPROACH_AND_LANDING | 2.385 | 4.278 | 156.8134 | 20.3518 | 19482.5968 | 0 | 0 | 0 | 0 | 64352.2467 | 0 | 25439.6927 | 107.7936 | 119.0275 | 0.16305 | 1.7615 | 0.17855 | 9.866 | 4590.0853 | 2270.8625 | 2270.8625 | 0 | 8.6207 | 0.0083617 | -561.1428 | -5.1307 | -2.9397 | 560.1558 | 0 | 22.2662 | 0
APPROACH_AND_LANDING | 2.3867 | 4.281 | 155.8811 | 20.3661 | 19482.5832 | 0 | 0 | 0 | 0 | 64397.676 | 0 | 25457.6518 | 107.794 | 119.0295 | 0.16305 | 1.7615 | 0.17854 | 9.866 | 4589.9582 | 2270.8625 | 2270.8625 | 0 | 8.6208 | 0.0083618 | -561.3842 | -5.1313 | -2.94 | 560.1575 | 0 | 22.2818 | 0
APPROACH_AND_LANDING | 2.3883 | 4.284 | 154.9487 | 20.3805 | 19482.5697 | 0 | 0 | 0 | 0 | 64443.1053 | 0 | 25475.6109 | 107.7943 | 119.0315 | 0.16305 | 1.7614 | 0.17853 | 9.8661 | 4589.831 | 2270.8625 | 2270.8625 | 0 | 8.6209 | 0.0083619 | -561.6257 | -5.132 | -2.9404 | 560.1592 | 0 | 22.2974 | 0
APPROACH_AND_LANDING | 2.39 | 4.287 | 154.0158 | 20.3949 | 19482.5561 | 0 | 0 | 0 | 0 | 64488.5396 | 0 | 25493.572 | 107.7945 | 119.0334 | 0.16305 | 1.7613 | 0.17852 | 9.8661 | 4589.9341 | 2270.8625 | 2270.8625 | 0 | 8.621 | 0.0083621 | -561.4848 | -5.1317 | -2.9403 | 560.1606 | 0 | 22.3131 | 0
APPROACH_AND_LANDING | 2.3917 | 4.29 | 153.0828 | 20.4092 | 19482.5426 | 0 | 0 | 0 | 0 | 64533.975 | 0 | 25511.5335 | 107.7948 | 119.0353 | 0.16305 | 1.7613 | 0.17852 | 9.8661 | 4590.0816 | 2270.8625 | 2270.8625 | 0 | 8.6212 | 0.0083622 | -561.2701 | -5.1313 | -2.94 | 560.1619 | 0 | 22.3287 | 0
APPROACH_AND_LANDING | 2.3933 | 4.293 | 152.1498 | 20.4236 | 19482.529 | 0 | 0 | 0 | 0 | 64579.4104 | 0 | 25529.4949 | 107.7951 | 119.0372 | 0.16305 | 1.7613 | 0.17852 | 9.8661 | 4590.2291 | 2270.8625 | 2270.8625 | 0 | 8.6213 | 0.0083623 | -561.0554 | -5.1308 | -2.9398 | 560.1632 | 0 | 22.3443 | 0
APPROACH_AND_LANDING | 2.395 | 4.296 | 151.2168 | 20.438 | 19482.5155 | 0 | 0 | 0 | 0 | 64624.8458 | 0 | 25547.4564 | 107.7953 | 119.0391 | 0.16305 | 1.7613 | 0.17852 | 9.8661 | 4590.3765 | 2270.8625 | 2270.8625 | 0 | 8.6214 | 0.0083624 | -560.8406 | -5.1304 | -2.9395 | 560.1646 | 0 | 22.3599 | 0
APPROACH_AND_LANDING | 2.3967 | 4.299 | 150.2838 | 20.4523 | 19482.5019 | 0 | 0 | 0 | 0 | 64670.2811 | 0 | 25565.4179 | 107.7956 | 119.041 | 0.16305 | 1.7613 | 0.17852 | 9.8661 | 4590.524 | 2270.8625 | 2270.8625 | 0 | 8.6215 | 0.0083625 | -560.6259 | -5.13 | -2.9392 | 560.1659 | 0 | 22.3755 | 0
APPROACH_AND_LANDING | 2.3983 | 4.3019 | 149.3508 | 20.4667 | 19482.4884 | 0 | 0 | 0 | 0 | 64715.7165 | 0 | 25583.3794 | 107.7958 | 119.043 | 0.16305 | 1.7613 | 0.17852 | 9.8661 | 4590.6715 | 2270.8625 | 2270.8625 | 0 | 8.6216 | 0.0083626 | -560.4112 | -5.1295 | -2.939 | 560.1673 | 0 | 22.3911 | 0
APPROACH_AND_LANDING | 2.4 | 4.3049 | 148.4178 | 20.4811 | 19482.4748 | 0 | 0 | 0 | 0 | 64761.1519 | 0 | 25601.3409 | 107.7961 | 119.0449 | 0.16305 | 1.7613 | 0.17852 | 9.8661 | 4590.819 | 2270.8625 | 2270.8625 | 0 | 8.6217 | 0.0083627 | -560.1965 | -5.1291 | -2.9387 | 560.1686 | 0 | 22.4067 | 0
APPROACH_AND_LANDING | 2.4017 | 4.3079 | 147.4848 | 20.4954 | 19482.4613 | 0 | 0 | 0 | 0 | 64806.5872 | 0 | 25619.3024 | 107.7964 | 119.0468 | 0.16305 | 1.7613 | 0.17852 | 9.8661 | 4590.9665 | 2270.8625 | 2270.8625 | 0 | 8.6218 | 0.0083628 | -559.9818 | -5.1286 | -2.9385 | 560.17 | 0 | 22.4224 | 0
APPROACH_AND_LANDING | 2.4033 | 4.3109 | 146.5517 | 20.5098 | 19482.4477 | 0 | 0 | 0 | 0 | 64852.0226 | 0 | 25637.2638 | 107.7966 | 119.0487 | 0.16305 | 1.7613 | 0.17852 | 9.8661 | 4591.114 | 2270.8625 | 2270.8625 | 0 | 8.6219 | 0.0083629 | -559.767 | -5.1282 | -2.9382 | 560.1713 | 0 | 22.438 | 0
APPROACH_AND_LANDING | 2.405 | 4.3139 | 145.6187 | 20.5242 | 19482.4342 | 0 | 0 | 0 | 0 | 64897.458 | 0 | 25655.2253 | 107.7969 | 119.0506 | 0.16305 | 1.7613 | 0.17852 | 9.8661 | 4591.2615 | 2270.8625 | 2270.8625 | 0 | 8.6221 | 0.008363 | -559.5523 | -5.1278 | -2.938 | 560.1727 | 0 | 22.4536 | 0
APPROACH_AND_LANDING | 2.4067 | 4.3169 | 144.6862 | 20.5386 | 19482.4206 | 0 | 0 | 0 | 0 | 64942.8984 | 0 | 25673.1888 | 107.7971 | 119.0525 | 0.16305 | 1.7612 | 0.17851 | 9.8663 | 4590.9387 | 2270.8625 | 2270.8625 | 0 | 8.6222 | 0.0083632 | -559.5128 | -5.1277 | -2.9379 | 560.174 | 0 | 22.4692 | 0
APPROACH_AND_LANDING | 2.4083 | 4.3199 | 143.7538 | 20.5529 | 19482.4071 | 0 | 0 | 0 | 0 | 64988.3397 | 0 | 25691.1526 | 107.7974 | 119.0544 | 0.16305 | 1.761 | 0.17848 | 9.8664 | 4590.5253 | 2270.8625 | 2270.8625 | 0 | 8.6223 | 0.0083633 | -559.5071 | -5.1276 | -2.9379 | 560.1753 | 0 | 22.4848 | 0
APPROACH_AND_LANDING | 2.41 | 4.3229 | 142.8214 | 20.5673 | 19482.3936 | 0 | 0 | 0 | 0 | 65033.7811 | 0 | 25709.1165 | 107.7976 | 119.0563 | 0.16305 | 1.7608 | 0.17846 | 9.8666 | 4590.1118 | 2270.8625 | 2270.8625 | 0 | 8.6224 | 0.0083634 | -559.5013 | -5.1276 | -2.9379 | 560.1766 | 0 | 22.5004 | 0
APPROACH_AND_LANDING | 2.4117 | 4.3259 | 141.889 | 20.5817 | 19482.38 | 0 | 0 | 0 | 0 | 65079.2225 | 0 | 25727.0804 | 107.7979 | 119.0582 | 0.16304 | 1.7606 | 0.17844 | 9.8668 | 4589.6983 | 2270.8625 | 2270.8625 | 0 | 8.6225 | 0.0083635 | -559.4956 | -5.1275 | -2.9379 | 560.178 | 0 | 22.516 | 0
APPROACH_AND_LANDING | 2.4133 | 4.3289 | 140.9565 | 20.596 | 19482.3665 | 0 | 0 | 0 | 0 | 65124.6638 | 0 | 25745.0442 | 107.7982 | 119.0601 | 0.16304 | 1.7604 | 0.17842 | 9.8669 | 4589.2848 | 2270.8625 | 2270.8625 | 0 | 8.6226 | 0.0083636 | -559.4899 | -5.1275 | -2.9378 | 560.1793 | 0 | 22.5317 | 0
APPROACH_AND_LANDING | 2.415 | 4.3319 | 140.0241 | 20.6104 | 19482.3529 | 0 | 0 | 0 | 0 | 65170.1052 | 0 | 25763.0081 | 107.7984 | 119.0621 | 0.16304 | 1.7603 | 0.1784 | 9.8671 | 4588.8713 | 2270.8625 | 2270.8625 | 0 | 8.6227 | 0.0083637 | -559.4842 | -5.1274 | -2.9378 | 560.1806 | 0 | 22.5473 | 0
APPROACH_AND_LANDING | 2.4167 | 4.3349 | 139.0917 | 20.6248 | 19482.3394 | 0 | 0 | 0 | 0 | 65215.5465 | 0 | 25780.9719 | 107.7987 | 119.064 | 0.16304 | 1.7601 | 0.17838 | 9.8673 | 4588.4579 | 2270.8625 | 2270.8625 | 0 | 8.6229 | 0.0083638 | -559.4785 | -5.1274 | -2.9378 | 560.182 | 0 | 22.5629 | 0
APPROACH_AND_LANDING | 2.4183 | 4.3379 | 138.1593 | 20.6391 | 19482.3258 | 0 | 0 | 0 | 0 | 65260.9879 | 0 | 25798.9358 | 107.7989 | 119.0659 | 0.16304 | 1.7599 | 0.17835 | 9.8675 | 4588.0444 | 2270.8625 | 2270.8625 | 0 | 8.623 | 0.0083639 | -559.4727 | -5.1273 | -2.9378 | 560.1833 | 0 | 22.5785 | 0
APPROACH_AND_LANDING | 2.42 | 4.3409 | 137.2268 | 20.6535 | 19482.3123 | 0 | 0 | 0 | 0 | 65306.4293 | 0 | 25816.8996 | 107.7992 | 119.0678 | 0.16304 | 1.7597 | 0.17833 | 9.8676 | 4587.6309 | 2270.8625 | 2270.8625 | 0 | 8.6231 | 0.008364 | -559.467 | -5.1273 | -2.9377 | 560.1846 | 0 | 22.5941 | 0
APPROACH_AND_LANDING | 2.4217 | 4.3439 | 136.2944 | 20.6679 | 19482.2987 | 0 | 0 | 0 | 0 | 65351.8706 | 0 | 25834.8635 | 107.7994 | 119.0697 | 0.16304 | 1.7595 | 0.17831 | 9.8678 | 4587.2174 | 2270.8625 | 2270.8625 | 0 | 8.6232 | 0.0083641 | -559.4613 | -5.1273 | -2.9377 | 560.1859 | 0 | 22.6097 | 0
APPROACH_AND_LANDING | 2.4233 | 4.3469 | 135.3616 | 20.6823 | 19482.2852 | 0 | 0 | 0 | 0 | 65397.317 | 0 | 25852.8293 | 107.7998 | 119.0717 | 0.16304 | 1.7595 | 0.17831 | 9.8678 | 4587.2804 | 2270.8625 | 2270.8625 | 0 | 8.6233 | 0.0083643 | -559.489 | -5.1275 | -2.9378 | 560.1877 | 0 | 22.6254 | 0
APPROACH_AND_LANDING | 2.425 | 4.3499 | 134.4288 | 20.6966 | 19482.2716 | 0 | 0 | 0 | 0 | 65442.7644 | 0 | 25870.7955 | 107.8001 | 119.0737 | 0.16304 | 1.7595 | 0.17831 | 9.8678 | 4587.4353 | 2270.8625 | 2270.8625 | 0 | 8.6234 | 0.0083644 | -559.5232 | -5.1278 | -2.938 | 560.1895 | 0 | 22.641 | 0
APPROACH_AND_LANDING | 2.4267 | 4.3529 | 133.496 | 20.711 | 19482.258 | 0 | 0 | 0 | 0 | 65488.2118 | 0 | 25888.7618 | 107.8005 | 119.0757 | 0.16304 | 1.7595 | 0.17831 | 9.8678 | 4587.5902 | 2270.8625 | 2270.8625 | 0 | 8.6235 | 0.0083645 | -559.5574 | -5.128 | -2.9381 | 560.1913 | 0 | 22.6566 | 0
APPROACH_AND_LANDING | 2.4283 | 4.3558 | 132.5632 | 20.7254 | 19482.2445 | 0 | 0 | 0 | 0 | 65533.6592 | 0 | 25906.728 | 107.8008 | 119.0777 | 0.16304 | 1.7595 | 0.17831 | 9.8678 | 4587.7451 | 2270.8625 | 2270.8625 | 0 | 8.6237 | 0.0083646 | -559.5916 | -5.1283 | -2.9383 | 560.1931 | 0 | 22.6723 | 0
APPROACH_AND_LANDING | 2.43 | 4.3588 | 131.6303 | 20.7398 | 19482.2309 | 0 | 0 | 0 | 0 | 65579.1065 | 0 | 25924.6942 | 107.8012 | 119.0797 | 0.16304 | 1.7595 | 0.17831 | 9.8678 | 4587.9 | 2270.8625 | 2270.8625 | 0 | 8.6238 | 0.0083647 | -559.6258 | -5.1286 | -2.9385 | 560.1949 | 0 | 22.6879 | 0
APPROACH_AND_LANDING | 2.4317 | 4.3618 | 130.6975 | 20.7541 | 19482.2174 | 0 | 0 | 0 | 0 | 65624.5539 | 0 | 25942.6605 | 107.8015 | 119.0817 | 0.16304 | 1.7595 | 0.17831 | 9.8678 | 4588.0549 | 2270.8625 | 2270.8625 | 0 | 8.6239 | 0.0083648 | -559.66 | -5.1289 | -2.9386 | 560.1967 | 0 | 22.7035 | 0
APPROACH_AND_LANDING | 2.4333 | 4.3648 | 129.7647 | 20.7685 | 19482.2038 | 0 | 0 | 0 | 0 | 65670.0013 | 0 | 25960.6267 | 107.8018 | 119.0837 | 0.16304 | 1.7595 | 0.17831 | 9.8678 | 4588.2099 | 2270.8625 | 2270.8625 | 0 | 8.624 | 0.0083649 | -559.6942 | -5.1291 | -2.9388 | 560.1985 | 0 | 22.7192 | 0
APPROACH_AND_LANDING | 2.435 | 4.3678 | 128.8318 | 20.7829 | 19482.1903 | 0 | 0 | 0 | 0 | 65715.4487 | 0 | 25978.5929 | 107.8022 | 119.0858 | 0.16304 | 1.7595 | 0.17831 | 9.8678 | 4588.3648 | 2270.8625 | 2270.8625 | 0 | 8.6241 | 0.008365 | -559.7284 | -5.1294 | -2.9389 | 560.2003 | 0 | 22.7348 | 0
APPROACH_AND_LANDING | 2.4367 | 4.3708 | 127.899 | 20.7972 | 19482.1767 | 0 | 0 | 0 | 0 | 65760.8961 | 0 | 25996.5592 | 107.8025 | 119.0878 | 0.16304 | 1.7595 | 0.17831 | 9.8678 | 4588.5197 | 2270.8625 | 2270.8625 | 0 | 8.6242 | 0.0083651 | -559.7626 | -5.1297 | -2.9391 | 560.2021 | 0 | 22.7504 | 0
APPROACH_AND_LANDING | 2.4383 | 4.3738 | 126.9662 | 20.8116 | 19482.1632 | 0 | 0 | 0 | 0 | 65806.3434 | 0 | 26014.5254 | 107.8029 | 119.0898 | 0.16304 | 1.7595 | 0.17831 | 9.8678 | 4588.6746 | 2270.8625 | 2270.8625 | 0 | 8.6243 | 0.0083653 | -559.7968 | -5.13 | -2.9393 | 560.2039 | 0 | 22.7661 | 0
APPROACH_AND_LANDING | 2.44 | 4.3768 | 126.0334 | 20.826 | 19482.1496 | 0 | 0 | 0 | 0 | 65851.7959 | 0 | 26032.4936 | 107.8032 | 119.0917 | 0.16304 | 1.7595 | 0.17831 | 9.8678 | 4588.8246 | 2270.8625 | 2270.8625 | 0 | 8.6245 | 0.0083654 | -559.7744 | -5.1298 | -2.9391 | 560.2054 | 0 | 22.7817 | 0
APPROACH_AND_LANDING | 2.4417 | 4.3798 | 125.1006 | 20.8404 | 19482.1361 | 0 | 0 | 0 | 0 | 65897.2493 | 0 | 26050.4622 | 107.8035 | 119.0937 | 0.16304 | 1.7595 | 0.17831 | 9.8678 | 4588.9737 | 2270.8625 | 2270.8625 | 0 | 8.6246 | 0.0083655 | -559.7411 | -5.1294 | -2.939 | 560.2069 | 0 | 22.7973 | 0
APPROACH_AND_LANDING | 2.4433 | 4.3828 | 124.1677 | 20.8547 | 19482.1225 | 0 | 0 | 0 | 0 | 65942.7027 | 0 | 26068.4308 | 107.8037 | 119.0956 | 0.16304 | 1.7595 | 0.17831 | 9.8678 | 4589.1228 | 2270.8625 | 2270.8625 | 0 | 8.6247 | 0.0083656 | -559.7077 | -5.1291 | -2.9388 | 560.2083 | 0 | 22.8129 | 0
APPROACH_AND_LANDING | 2.445 | 4.3858 | 123.2349 | 20.8691 | 19482.109 | 0 | 0 | 0 | 0 | 65988.1561 | 0 | 26086.3995 | 107.804 | 119.0975 | 0.16304 | 1.7595 | 0.17831 | 9.8678 | 4589.2718 | 2270.8625 | 2270.8625 | 0 | 8.6248 | 0.0083657 | -559.6744 | -5.1288 | -2.9386 | 560.2098 | 0 | 22.8285 | 0
APPROACH_AND_LANDING | 2.4467 | 4.3888 | 122.3021 | 20.8835 | 19482.0954 | 0 | 0 | 0 | 0 | 66033.6095 | 0 | 26104.3681 | 107.8043 | 119.0995 | 0.16304 | 1.7595 | 0.17831 | 9.8678 | 4589.4209 | 2270.8625 | 2270.8625 | 0 | 8.6249 | 0.0083658 | -559.641 | -5.1285 | -2.9384 | 560.2112 | 0 | 22.8442 | 0
APPROACH_AND_LANDING | 2.4483 | 4.3918 | 121.3693 | 20.8979 | 19482.0819 | 0 | 0 | 0 | 0 | 66079.0629 | 0 | 26122.3367 | 107.8046 | 119.1014 | 0.16304 | 1.7595 | 0.17831 | 9.8678 | 4589.57 | 2270.8625 | 2270.8625 | 0 | 8.625 | 0.0083659 | -559.6077 | -5.1282 | -2.9382 | 560.2127 | 0 | 22.8598 | 0
APPROACH_AND_LANDING | 2.45 | 4.3948 | 120.4365 | 20.9122 | 19482.0683 | 0 | 0 | 0 | 0 | 66124.5163 | 0 | 26140.3053 | 107.8048 | 119.1033 | 0.16304 | 1.7595 | 0.17831 | 9.8678 | 4589.7191 | 2270.8625 | 2270.8625 | 0 | 8.6251 | 0.008366 | -559.5743 | -5.1278 | -2.938 | 560.2141 | 0 | 22.8754 | 0
APPROACH_AND_LANDING | 2.4517 | 4.3978 | 119.5037 | 20.9266 | 19482.0548 | 0 | 0 | 0 | 0 | 66169.9697 | 0 | 26158.2739 | 107.8051 | 119.1053 | 0.16304 | 1.7595 | 0.17831 | 9.8678 | 4589.8682 | 2270.8625 | 2270.8625 | 0 | 8.6253 | 0.0083661 | -559.541 | -5.1275 | -2.9379 | 560.2156 | 0 | 22.891 | 0
APPROACH_AND_LANDING | 2.4533 | 4.4008 | 118.5709 | 20.941 | 19482.0412 | 0 | 0 | 0 | 0 | 66215.4231 | 0 | 26176.2425 | 107.8054 | 119.1072 | 0.16304 | 1.7595 | 0.17831 | 9.8678 | 4590.0172 | 2270.8625 | 2270.8625 | 0 | 8.6254 | 0.0083663 | -559.5076 | -5.1272 | -2.9377 | 560.217 | 0 | 22.9067 | 0
APPROACH_AND_LANDING | 2.455 | 4.4038 | 117.638 | 20.9554 | 19482.0277 | 0 | 0 | 0 | 0 | 66260.8765 | 0 | 26194.2111 | 107.8057 | 119.1091 | 0.16304 | 1.7595 | 0.17831 | 9.8678 | 4590.1663 | 2270.8625 | 2270.8625 | 0 | 8.6255 | 0.0083664 | -559.4742 | -5.1269 | -2.9375 | 560.2184 | 0 | 22.9223 | 0
APPROACH_AND_LANDING | 2.4567 | 4.4068 | 116.7055 | 20.9697 | 19482.0141 | 0 | 0 | 0 | 0 | 66306.3349 | 0 | 26212.1817 | 107.806 | 119.1111 | 0.16304 | 1.7593 | 0.17829 | 9.868 | 4589.8462 | 2270.8625 | 2270.8625 | 0 | 8.6256 | 0.0083665 | -559.4734 | -5.1269 | -2.9375 | 560.22 | 0 | 22.9379 | 0
APPROACH_AND_LANDING | 2.4583 | 4.4097 | 115.7731 | 20.9841 | 19482.0005 | 0 | 0 | 0 | 0 | 66351.7943 | 0 | 26230.1527 | 107.8063 | 119.113 | 0.16304 | 1.7592 | 0.17827 | 9.8681 | 4589.4356 | 2270.8625 | 2270.8625 | 0 | 8.6257 | 0.0083666 | -559.4788 | -5.1269 | -2.9375 | 560.2215 | 0 | 22.9535 | 0
APPROACH_AND_LANDING | 2.46 | 4.4127 | 114.8406 | 20.9985 | 19481.987 | 0 | 0 | 0 | 0 | 66397.2536 | 0 | 26248.1237 | 107.8066 | 119.115 | 0.16304 | 1.759 | 0.17824 | 9.8683 | 4589.025 | 2270.8625 | 2270.8625 | 0 | 8.6258 | 0.0083667 | -559.4842 | -5.127 | -2.9376 | 560.223 | 0 | 22.9691 | 0
APPROACH_AND_LANDING | 2.4617 | 4.4157 | 113.9082 | 21.0129 | 19481.9734 | 0 | 0 | 0 | 0 | 66442.713 | 0 | 26266.0946 | 107.8069 | 119.1169 | 0.16304 | 1.7588 | 0.17822 | 9.8685 | 4588.6143 | 2270.8625 | 2270.8625 | 0 | 8.6259 | 0.0083668 | -559.4896 | -5.1271 | -2.9376 | 560.2246 | 0 | 22.9848 | 0
APPROACH_AND_LANDING | 2.4633 | 4.4187 | 112.9758 | 21.0273 | 19481.9599 | 0 | 0 | 0 | 0 | 66488.1724 | 0 | 26284.0656 | 107.8072 | 119.1189 | 0.16304 | 1.7586 | 0.1782 | 9.8686 | 4588.2037 | 2270.8625 | 2270.8625 | 0 | 8.6261 | 0.0083669 | -559.495 | -5.1271 | -2.9376 | 560.2261 | 0 | 23.0004 | 0
APPROACH_AND_LANDING | 2.465 | 4.4217 | 112.0433 | 21.0416 | 19481.9463 | 0 | 0 | 0 | 0 | 66533.6318 | 0 | 26302.0366 | 107.8075 | 119.1208 | 0.16304 | 1.7584 | 0.17818 | 9.8688 | 4587.7931 | 2270.8625 | 2270.8625 | 0 | 8.6262 | 0.008367 | -559.5004 | -5.1272 | -2.9377 | 560.2277 | 0 | 23.016 | 0
APPROACH_AND_LANDING | 2.4667 | 4.4247 | 111.1109 | 21.056 | 19481.9328 | 0 | 0 | 0 | 0 | 66579.0911 | 0 | 26320.0076 | 107.8078 | 119.1228 | 0.16304 | 1.7582 | 0.17816 | 9.869 | 4587.3824 | 2270.8625 | 2270.8625 | 0 | 8.6263 | 0.0083671 | -559.5058 | -5.1273 | -2.9377 | 560.2292 | 0 | 23.0316 | 0
APPROACH_AND_LANDING | 2.4683 | 4.4277 | 110.1784 | 21.0704 | 19481.9192 | 0 | 0 | 0 | 0 | 66624.5505 | 0 | 26337.9785 | 107.8081 | 119.1248 | 0.16304 | 1.758 | 0.17814 | 9.8691 | 4586.9718 | 2270.8625 | 2270.8625 | 0 | 8.6264 | 0.0083672 | -559.5112 | -5.1273 | -2.9377 | 560.2307 | 0 | 23.0473 | 0
APPROACH_AND_LANDING | 2.47 | 4.4307 | 109.246 | 21.0848 | 19481.9057 | 0 | 0 | 0 | 0 | 66670.0099 | 0 | 26355.9495 | 107.8083 | 119.1267 | 0.16304 | 1.7579 | 0.17811 | 9.8693 | 4586.5611 | 2270.8625 | 2270.8625 | 0 | 8.6265 | 0.0083674 | -559.5166 | -5.1274 | -2.9378 | 560.2323 | 0 | 23.0629 | 0
APPROACH_AND_LANDING | 2.4717 | 4.4337 | 108.3135 | 21.0991 | 19481.8921 | 0 | 0 | 0 | 0 | 66715.4693 | 0 | 26373.9205 | 107.8086 | 119.1287 | 0.16304 | 1.7577 | 0.17809 | 9.8695 | 4586.1505 | 2270.8625 | 2270.8625 | 0 | 8.6266 | 0.0083675 | -559.522 | -5.1274 | -2.9378 | 560.2338 | 0 | 23.0785 | 0
APPROACH_AND_LANDING | 2.4733 | 4.4367 | 107.3806 | 21.1135 | 19481.8785 | 0 | 0 | 0 | 0 | 66760.9337 | 0 | 26391.8935 | 107.809 | 119.1307 | 0.16304 | 1.7576 | 0.17809 | 9.8695 | 4586.218 | 2270.8625 | 2270.8625 | 0 | 8.6267 | 0.0083676 | -559.561 | -5.1278 | -2.938 | 560.2358 | 0 | 23.0942 | 0
APPROACH_AND_LANDING | 2.475 | 4.4397 | 106.4475 | 21.1279 | 19481.865 | 0 | 0 | 0 | 0 | 66806.3991 | 0 | 26409.8668 | 107.8094 | 119.1328 | 0.16304 | 1.7576 | 0.17809 | 9.8695 | 4586.3779 | 2270.8625 | 2270.8625 | 0 | 8.6269 | 0.0083677 | -559.6064 | -5.1281 | -2.9382 | 560.2379 | 0 | 23.1098 | 0
APPROACH_AND_LANDING | 2.4767 | 4.4427 | 105.5145 | 21.1423 | 19481.8514 | 0 | 0 | 0 | 0 | 66851.8645 | 0 | 26427.8402 | 107.8098 | 119.1349 | 0.16304 | 1.7576 | 0.17809 | 9.8695 | 4586.5377 | 2270.8625 | 2270.8625 | 0 | 8.627 | 0.0083678 | -559.6519 | -5.1285 | -2.9384 | 560.2401 | 0 | 23.1255 | 0
APPROACH_AND_LANDING | 2.4783 | 4.4457 | 104.5815 | 21.1567 | 19481.8379 | 0 | 0 | 0 | 0 | 66897.3299 | 0 | 26445.8135 | 107.8102 | 119.1369 | 0.16304 | 1.7576 | 0.17809 | 9.8695 | 4586.6975 | 2270.8625 | 2270.8625 | 0 | 8.6271 | 0.0083679 | -559.6973 | -5.1289 | -2.9386 | 560.2422 | 0 | 23.1411 | 0
APPROACH_AND_LANDING | 2.48 | 4.4487 | 103.6484 | 21.171 | 19481.8243 | 0 | 0 | 0 | 0 | 66942.7953 | 0 | 26463.7869 | 107.8107 | 119.139 | 0.16304 | 1.7576 | 0.17809 | 9.8695 | 4586.8573 | 2270.8625 | 2270.8625 | 0 | 8.6272 | 0.008368 | -559.7427 | -5.1293 | -2.9388 | 560.2443 | 0 | 23.1568 | 0
APPROACH_AND_LANDING | 2.4817 | 4.4517 | 102.7154 | 21.1854 | 19481.8108 | 0 | 0 | 0 | 0 | 66988.2607 | 0 | 26481.7602 | 107.8111 | 119.1411 | 0.16304 | 1.7576 | 0.17809 | 9.8695 | 4587.0171 | 2270.8625 | 2270.8625 | 0 | 8.6273 | 0.0083681 | -559.7882 | -5.1296 | -2.9391 | 560.2464 | 0 | 23.1724 | 0
APPROACH_AND_LANDING | 2.4833 | 4.4547 | 101.7824 | 21.1998 | 19481.7972 | 0 | 0 | 0 | 0 | 67033.7261 | 0 | 26499.7336 | 107.8115 | 119.1432 | 0.16304 | 1.7576 | 0.17809 | 9.8695 | 4587.1769 | 2270.8625 | 2270.8625 | 0 | 8.6274 | 0.0083682 | -559.8336 | -5.13 | -2.9393 | 560.2485 | 0 | 23.1881 | 0
APPROACH_AND_LANDING | 2.485 | 4.4577 | 100.8493 | 21.2142 | 19481.7836 | 0 | 0 | 0 | 0 | 67079.1915 | 0 | 26517.707 | 107.8119 | 119.1452 | 0.16304 | 1.7576 | 0.17809 | 9.8695 | 4587.3367 | 2270.8625 | 2270.8625 | 0 | 8.6275 | 0.0083684 | -559.879 | -5.1304 | -2.9395 | 560.2506 | 0 | 23.2037 | 0
APPROACH_AND_LANDING | 2.4867 | 4.4607 | 99.9163 | 21.2285 | 19481.7701 | 0 | 0 | 0 | 0 | 67124.6569 | 0 | 26535.6803 | 107.8123 | 119.1473 | 0.16304 | 1.7576 | 0.17809 | 9.8695 | 4587.4965 | 2270.8625 | 2270.8625 | 0 | 8.6277 | 0.0083685 | -559.9245 | -5.1307 | -2.9397 | 560.2527 | 0 | 23.2194 | 0
APPROACH_AND_LANDING | 2.4883 | 4.4637 | 98.9832 | 21.2429 | 19481.7565 | 0 | 0 | 0 | 0 | 67170.1223 | 0 | 26553.6537 | 107.8127 | 119.1494 | 0.16304 | 1.7576 | 0.17809 | 9.8695 | 4587.6563 | 2270.8625 | 2270.8625 | 0 | 8.6278 | 0.0083686 | -559.9699 | -5.1311 | -2.9399 | 560.2548 | 0 | 23.235 | 0
APPROACH_AND_LANDING | 2.49 | 4.4666 | 98.0501 | 21.2573 | 19481.743 | 0 | 0 | 0 | 0 | 67215.5928 | 0 | 26571.629 | 107.813 | 119.1514 | 0.16304 | 1.7576 | 0.17809 | 9.8695 | 4587.8122 | 2270.8625 | 2270.8625 | 0 | 8.6279 | 0.0083687 | -559.956 | -5.131 | -2.9398 | 560.2567 | 0 | 23.2507 | 0
APPROACH_AND_LANDING | 2.4917 | 4.4696 | 97.1169 | 21.2717 | 19481.7294 | 0 | 0 | 0 | 0 | 67261.0642 | 0 | 26589.6048 | 107.8134 | 119.1534 | 0.16304 | 1.7576 | 0.17809 | 9.8695 | 4587.9673 | 2270.8625 | 2270.8625 | 0 | 8.628 | 0.0083688 | -559.9307 | -5.1307 | -2.9397 | 560.2585 | 0 | 23.2663 | 0
APPROACH_AND_LANDING | 2.4933 | 4.4726 | 96.1837 | 21.2861 | 19481.7159 | 0 | 0 | 0 | 0 | 67306.5357 | 0 | 26607.5805 | 107.8137 | 119.1555 | 0.16304 | 1.7576 | 0.17809 | 9.8695 | 4588.1224 | 2270.8625 | 2270.8625 | 0 | 8.6281 | 0.0083689 | -559.9054 | -5.1305 | -2.9395 | 560.2603 | 0 | 23.2819 | 0
APPROACH_AND_LANDING | 2.495 | 4.4756 | 95.2506 | 21.3004 | 19481.7023 | 0 | 0 | 0 | 0 | 67352.0071 | 0 | 26625.5562 | 107.8141 | 119.1575 | 0.16304 | 1.7576 | 0.17809 | 9.8695 | 4588.2776 | 2270.8625 | 2270.8625 | 0 | 8.6282 | 0.008369 | -559.88 | -5.1302 | -2.9394 | 560.2621 | 0 | 23.2976 | 0
APPROACH_AND_LANDING | 2.4967 | 4.4786 | 94.3174 | 21.3148 | 19481.6887 | 0 | 0 | 0 | 0 | 67397.4785 | 0 | 26643.532 | 107.8144 | 119.1595 | 0.16304 | 1.7576 | 0.17809 | 9.8695 | 4588.4327 | 2270.8625 | 2270.8625 | 0 | 8.6283 | 0.0083691 | -559.8547 | -5.13 | -2.9392 | 560.2639 | 0 | 23.3132 | 0
APPROACH_AND_LANDING | 2.4983 | 4.4816 | 93.3842 | 21.3292 | 19481.6752 | 0 | 0 | 0 | 0 | 67442.95 | 0 | 26661.5077 | 107.8148 | 119.1615 | 0.16304 | 1.7576 | 0.17809 | 9.8695 | 4588.5878 | 2270.8625 | 2270.8625 | 0 | 8.6285 | 0.0083692 | -559.8294 | -5.1297 | -2.9391 | 560.2657 | 0 | 23.3288 | 0
APPROACH_AND_LANDING | 2.5 | 4.4846 | 92.451 | 21.3436 | 19481.6616 | 0 | 0 | 0 | 0 | 67488.4214 | 0 | 26679.4835 | 107.8151 | 119.1635 | 0.16304 | 1.7576 | 0.17809 | 9.8695 | 4588.7429 | 2270.8625 | 2270.8625 | 0 | 8.6286 | 0.0083693 | -559.8041 | -5.1295 | -2.939 | 560.2676 | 0 | 23.3445 | 0
APPROACH_AND_LANDING | 2.5017 | 4.4876 | 91.5179 | 21.358 | 19481.6481 | 0 | 0 | 0 | 0 | 67533.8928 | 0 | 26697.4592 | 107.8155 | 119.1655 | 0.16304 | 1.7576 | 0.17809 | 9.8695 | 4588.8981 | 2270.8625 | 2270.8625 | 0 | 8.6287 | 0.0083695 | -559.7787 | -5.1292 | -2.9388 | 560.2694 | 0 | 23.3601 | 0
APPROACH_AND_LANDING | 2.5033 | 4.4906 | 90.5847 | 21.3723 | 19481.6345 | 0 | 0 | 0 | 0 | 67579.3643 | 0 | 26715.435 | 107.8158 | 119.1675 | 0.16304 | 1.7576 | 0.17809 | 9.8695 | 4589.0532 | 2270.8625 | 2270.8625 | 0 | 8.6288 | 0.0083696 | -559.7534 | -5.129 | -2.9387 | 560.2712 | 0 | 23.3758 | 0
APPROACH_AND_LANDING | 2.505 | 4.4936 | 89.6515 | 21.3867 | 19481.6209 | 0 | 0 | 0 | 0 | 67624.8357 | 0 | 26733.4107 | 107.8162 | 119.1696 | 0.16304 | 1.7576 | 0.17809 | 9.8695 | 4589.2083 | 2270.8625 | 2270.8625 | 0 | 8.6289 | 0.0083697 | -559.7281 | -5.1287 | -2.9385 | 560.273 | 0 | 23.3914 | 0
APPROACH_AND_LANDING | 2.5067 | 4.4966 | 88.7194 | 21.4011 | 19481.6074 | 0 | 0 | 0 | 0 | 67670.3121 | 0 | 26751.3884 | 107.8164 | 119.1714 | 0.16304 | 1.7576 | 0.17808 | 9.8696 | 4589.1148 | 2270.8625 | 2270.8625 | 0 | 8.629 | 0.0083698 | -559.5729 | -5.128 | -2.9382 | 560.274 | 0 | 23.407 | 0
APPROACH_AND_LANDING | 2.5083 | 4.4996 | 87.7874 | 21.4155 | 19481.5938 | 0 | 0 | 0 | 0 | 67715.7895 | 0 | 26769.3665 | 107.8165 | 119.1732 | 0.16304 | 1.7575 | 0.17807 | 9.8697 | 4588.9733 | 2270.8625 | 2270.8625 | 0 | 8.6291 | 0.0083699 | -559.3926 | -5.1273 | -2.9377 | 560.2749 | 0 | 23.4226 | 0
APPROACH_AND_LANDING | 2.51 | 4.5026 | 86.8554 | 21.4299 | 19481.5803 | 0 | 0 | 0 | 0 | 67761.2669 | 0 | 26787.3446 | 107.8167 | 119.175 | 0.16304 | 1.7574 | 0.17806 | 9.8697 | 4588.8318 | 2270.8625 | 2270.8625 | 0 | 8.6292 | 0.00837 | -559.2123 | -5.1265 | -2.9373 | 560.2758 | 0 | 23.4382 | 0
APPROACH_AND_LANDING | 2.5117 | 4.5056 | 85.9235 | 21.4443 | 19481.5667 | 0 | 0 | 0 | 0 | 67806.7443 | 0 | 26805.3227 | 107.8169 | 119.1768 | 0.16304 | 1.7573 | 0.17805 | 9.8698 | 4588.6902 | 2270.8625 | 2270.8625 | 0 | 8.6294 | 0.0083701 | -559.0321 | -5.1258 | -2.9369 | 560.2766 | 0 | 23.4538 | 0
APPROACH_AND_LANDING | 2.5133 | 4.5086 | 84.9915 | 21.4586 | 19481.5531 | 0 | 0 | 0 | 0 | 67852.2217 | 0 | 26823.3008 | 107.817 | 119.1786 | 0.16304 | 1.7572 | 0.17804 | 9.8699 | 4588.5487 | 2270.8625 | 2270.8625 | 0 | 8.6295 | 0.0083702 | -558.8518 | -5.125 | -2.9364 | 560.2775 | 0 | 23.4694 | 0
APPROACH_AND_LANDING | 2.515 | 4.5116 | 84.0595 | 21.473 | 19481.5396 | 0 | 0 | 0 | 0 | 67897.6991 | 0 | 26841.2789 | 107.8172 | 119.1804 | 0.16304 | 1.7571 | 0.17802 | 9.87 | 4588.4072 | 2270.8625 | 2270.8625 | 0 | 8.6296 | 0.0083703 | -558.6715 | -5.1243 | -2.936 | 560.2783 | 0 | 23.485 | 0
APPROACH_AND_LANDING | 2.5167 | 4.5146 | 83.1276 | 21.4874 | 19481.526 | 0 | 0 | 0 | 0 | 67943.1764 | 0 | 26859.257 | 107.8174 | 119.1822 | 0.16304 | 1.757 | 0.17801 | 9.8701 | 4588.2657 | 2270.8625 | 2270.8625 | 0 | 8.6297 | 0.0083704 | -558.4913 | -5.1235 | -2.9356 | 560.2792 | 0 | 23.5006 | 0
APPROACH_AND_LANDING | 2.5183 | 4.5176 | 82.1956 | 21.5018 | 19481.5125 | 0 | 0 | 0 | 0 | 67988.6538 | 0 | 26877.2351 | 107.8175 | 119.1841 | 0.16304 | 1.7569 | 0.178 | 9.8702 | 4588.1242 | 2270.8625 | 2270.8625 | 0 | 8.6298 | 0.0083705 | -558.311 | -5.1228 | -2.9351 | 560.2801 | 0 | 23.5162 | 0
APPROACH_AND_LANDING | 2.52 | 4.5206 | 81.2637 | 21.5162 | 19481.4989 | 0 | 0 | 0 | 0 | 68034.1312 | 0 | 26895.2132 | 107.8177 | 119.1859 | 0.16304 | 1.7568 | 0.17799 | 9.8703 | 4587.9827 | 2270.8625 | 2270.8625 | 0 | 8.6299 | 0.0083707 | -558.1307 | -5.122 | -2.9347 | 560.2809 | 0 | 23.5318 | 0
APPROACH_AND_LANDING | 2.5217 | 4.5235 | 80.3317 | 21.5306 | 19481.4853 | 0 | 0 | 0 | 0 | 68079.6086 | 0 | 26913.1913 | 107.8179 | 119.1877 | 0.16304 | 1.7567 | 0.17798 | 9.8703 | 4587.8412 | 2270.8625 | 2270.8625 | 0 | 8.63 | 0.0083708 | -557.9504 | -5.1213 | -2.9343 | 560.2818 | 0 | 23.5474 | 0
APPROACH_AND_LANDING | 2.5233 | 4.5265 | 79.4004 | 21.5449 | 19481.4718 | 0 | 0 | 0 | 0 | 68125.0909 | 0 | 26931.1713 | 107.818 | 119.1895 | 0.16304 | 1.7567 | 0.17798 | 9.8704 | 4587.9331 | 2270.8625 | 2270.8625 | 0 | 8.6301 | 0.0083709 | -557.9668 | -5.1208 | -2.934 | 560.2825 | 0 | 23.563 | 0
APPROACH_AND_LANDING | 2.525 | 4.5295 | 78.4691 | 21.5593 | 19481.4582 | 0 | 0 | 0 | 0 | 68170.5742 | 0 | 26949.1517 | 107.8182 | 119.1912 | 0.16304 | 1.7567 | 0.17798 | 9.8704 | 4588.0701 | 2270.8625 | 2270.8625 | 0 | 8.6302 | 0.008371 | -558.0212 | -5.1204 | -2.9338 | 560.2833 | 0 | 23.5786 | 0
APPROACH_AND_LANDING | 2.5267 | 4.5325 | 77.5379 | 21.5737 | 19481.4447 | 0 | 0 | 0 | 0 | 68216.0574 | 0 | 26967.1321 | 107.8183 | 119.193 | 0.16304 | 1.7567 | 0.17798 | 9.8704 | 4588.2071 | 2270.8625 | 2270.8625 | 0 | 8.6304 | 0.0083711 | -558.0755 | -5.12 | -2.9335 | 560.284 | 0 | 23.5942 | 0
APPROACH_AND_LANDING | 2.5283 | 4.5355 | 76.6067 | 21.5881 | 19481.4311 | 0 | 0 | 0 | 0 | 68261.5407 | 0 | 26985.1125 | 107.8184 | 119.1948 | 0.16304 | 1.7567 | 0.17798 | 9.8704 | 4588.3442 | 2270.8625 | 2270.8625 | 0 | 8.6305 | 0.0083712 | -558.1298 | -5.1195 | -2.9333 | 560.2847 | 0 | 23.6098 | 0
APPROACH_AND_LANDING | 2.53 | 4.5385 | 75.6754 | 21.6025 | 19481.4175 | 0 | 0 | 0 | 0 | 68307.0239 | 0 | 27003.093 | 107.8186 | 119.1966 | 0.16304 | 1.7567 | 0.17798 | 9.8704 | 4588.4812 | 2270.8625 | 2270.8625 | 0 | 8.6306 | 0.0083713 | -558.1841 | -5.1191 | -2.933 | 560.2855 | 0 | 23.6254 | 0
APPROACH_AND_LANDING | 2.5317 | 4.5415 | 74.7442 | 21.6169 | 19481.404 | 0 | 0 | 0 | 0 | 68352.5072 | 0 | 27021.0734 | 107.8187 | 119.1984 | 0.16304 | 1.7567 | 0.17798 | 9.8704 | 4588.6182 | 2270.8625 | 2270.8625 | 0 | 8.6307 | 0.0083714 | -558.2385 | -5.1187 | -2.9328 | 560.2862 | 0 | 23.641 | 0
APPROACH_AND_LANDING | 2.5333 | 4.5445 | 73.813 | 21.6312 | 19481.3904 | 0 | 0 | 0 | 0 | 68397.9905 | 0 | 27039.0538 | 107.8189 | 119.2001 | 0.16304 | 1.7567 | 0.17798 | 9.8704 | 4588.7552 | 2270.8625 | 2270.8625 | 0 | 8.6308 | 0.0083715 | -558.2928 | -5.1183 | -2.9326 | 560.2869 | 0 | 23.6566 | 0
APPROACH_AND_LANDING | 2.535 | 4.5475 | 72.8818 | 21.6456 | 19481.3768 | 0 | 0 | 0 | 0 | 68443.4737 | 0 | 27057.0342 | 107.819 | 119.2019 | 0.16304 | 1.7567 | 0.17798 | 9.8704 | 4588.8922 | 2270.8625 | 2270.8625 | 0 | 8.6309 | 0.0083716 | -558.3471 | -5.1179 | -2.9323 | 560.2876 | 0 | 23.6722 | 0
APPROACH_AND_LANDING | 2.5367 | 4.5505 | 71.9505 | 21.66 | 19481.3633 | 0 | 0 | 0 | 0 | 68488.957 | 0 | 27075.0146 | 107.8191 | 119.2037 | 0.16304 | 1.7567 | 0.17798 | 9.8704 | 4589.0292 | 2270.8625 | 2270.8625 | 0 | 8.631 | 0.0083717 | -558.4015 | -5.1175 | -2.9321 | 560.2884 | 0 | 23.6877 | 0
APPROACH_AND_LANDING | 2.5383 | 4.5535 | 71.0193 | 21.6744 | 19481.3497 | 0 | 0 | 0 | 0 | 68534.4402 | 0 | 27092.995 | 107.8193 | 119.2055 | 0.16304 | 1.7567 | 0.17798 | 9.8704 | 4589.1662 | 2270.8625 | 2270.8625 | 0 | 8.6311 | 0.0083718 | -558.4558 | -5.117 | -2.9319 | 560.2891 | 0 | 23.7033 | 0
APPROACH_AND_LANDING | 2.54 | 4.5565 | 70.0885 | 21.6888 | 19481.3362 | 0 | 0 | 0 | 0 | 68579.9284 | 0 | 27110.9774 | 107.8194 | 119.2073 | 0.16304 | 1.7566 | 0.17796 | 9.8705 | 4588.8327 | 2270.8625 | 2270.8625 | 0 | 8.6312 | 0.008372 | -558.4648 | -5.117 | -2.9318 | 560.2899 | 0 | 23.7189 | 0
APPROACH_AND_LANDING | 2.5417 | 4.5595 | 69.1578 | 21.7032 | 19481.3226 | 0 | 0 | 0 | 0 | 68625.4175 | 0 | 27128.9601 | 107.8196 | 119.2091 | 0.16304 | 1.7564 | 0.17794 | 9.8707 | 4588.4083 | 2270.8625 | 2270.8625 | 0 | 8.6314 | 0.0083721 | -558.4651 | -5.117 | -2.9318 | 560.2906 | 0 | 23.7345 | 0
APPROACH_AND_LANDING | 2.5433 | 4.5625 | 68.2271 | 21.7176 | 19481.309 | 0 | 0 | 0 | 0 | 68670.9066 | 0 | 27146.9428 | 107.8197 | 119.2108 | 0.16304 | 1.7562 | 0.17792 | 9.8708 | 4587.984 | 2270.8625 | 2270.8625 | 0 | 8.6315 | 0.0083722 | -558.4654 | -5.117 | -2.9318 | 560.2914 | 0 | 23.7501 | 0
APPROACH_AND_LANDING | 2.545 | 4.5655 | 67.2964 | 21.7319 | 19481.2955 | 0 | 0 | 0 | 0 | 68716.3957 | 0 | 27164.9256 | 107.8199 | 119.2126 | 0.16304 | 1.756 | 0.1779 | 9.871 | 4587.5596 | 2270.8625 | 2270.8625 | 0 | 8.6316 | 0.0083723 | -558.4657 | -5.117 | -2.9318 | 560.2922 | 0 | 23.7657 | 0
APPROACH_AND_LANDING | 2.5467 | 4.5685 | 66.3656 | 21.7463 | 19481.2819 | 0 | 0 | 0 | 0 | 68761.8848 | 0 | 27182.9083 | 107.82 | 119.2144 | 0.16304 | 1.7558 | 0.17787 | 9.8712 | 4587.1352 | 2270.8625 | 2270.8625 | 0 | 8.6317 | 0.0083724 | -558.4661 | -5.117 | -2.9319 | 560.293 | 0 | 23.7813 | 0
APPROACH_AND_LANDING | 2.5483 | 4.5715 | 65.4349 | 21.7607 | 19481.2683 | 0 | 0 | 0 | 0 | 68807.3739 | 0 | 27200.891 | 107.8202 | 119.2162 | 0.16304 | 1.7556 | 0.17785 | 9.8713 | 4586.7109 | 2270.8625 | 2270.8625 | 0 | 8.6318 | 0.0083725 | -558.4664 | -5.1171 | -2.9319 | 560.2937 | 0 | 23.7969 | 0
APPROACH_AND_LANDING | 2.55 | 4.5745 | 64.5042 | 21.7751 | 19481.2548 | 0 | 0 | 0 | 0 | 68852.863 | 0 | 27218.8737 | 107.8203 | 119.218 | 0.16304 | 1.7555 | 0.17783 | 9.8715 | 4586.2865 | 2270.8625 | 2270.8625 | 0 | 8.6319 | 0.0083726 | -558.4667 | -5.1171 | -2.9319 | 560.2945 | 0 | 23.8125 | 0
APPROACH_AND_LANDING | 2.5517 | 4.5775 | 63.5735 | 21.7895 | 19481.2412 | 0 | 0 | 0 | 0 | 68898.3521 | 0 | 27236.8565 | 107.8205 | 119.2198 | 0.16304 | 1.7553 | 0.17781 | 9.8717 | 4585.8622 | 2270.8625 | 2270.8625 | 0 | 8.632 | 0.0083727 | -558.467 | -5.1171 | -2.9319 | 560.2953 | 0 | 23.8281 | 0
APPROACH_AND_LANDING | 2.5533 | 4.5805 | 62.6428 | 21.8039 | 19481.2276 | 0 | 0 | 0 | 0 | 68943.8412 | 0 | 27254.8392 | 107.8206 | 119.2216 | 0.16303 | 1.7551 | 0.17779 | 9.8718 | 4585.4378 | 2270.8625 | 2270.8625 | 0 | 8.6321 | 0.0083728 | -558.4673 | -5.1171 | -2.9319 | 560.2961 | 0 | 23.8437 | 0
APPROACH_AND_LANDING | 2.555 | 4.5834 | 61.7121 | 21.8183 | 19481.2141 | 0 | 0 | 0 | 0 | 68989.3303 | 0 | 27272.8219 | 107.8208 | 119.2234 | 0.16303 | 1.7549 | 0.17776 | 9.872 | 4585.0134 | 2270.8625 | 2270.8625 | 0 | 8.6322 | 0.0083729 | -558.4676 | -5.1171 | -2.9319 | 560.2968 | 0 | 23.8593 | 0
APPROACH_AND_LANDING | 2.5567 | 4.5864 | 60.7809 | 21.8326 | 19481.2005 | 0 | 0 | 0 | 0 | 69034.8243 | 0 | 27290.8066 | 107.821 | 119.2253 | 0.16303 | 1.7549 | 0.17776 | 9.872 | 4585.0681 | 2270.8625 | 2270.8625 | 0 | 8.6324 | 0.008373 | -558.5046 | -5.1174 | -2.9321 | 560.2981 | 0 | 23.8749 | 0
APPROACH_AND_LANDING | 2.5583 | 4.5894 | 59.8497 | 21.847 | 19481.187 | 0 | 0 | 0 | 0 | 69080.3193 | 0 | 27308.7916 | 107.8213 | 119.2272 | 0.16303 | 1.7549 | 0.17776 | 9.872 | 4585.2152 | 2270.8625 | 2270.8625 | 0 | 8.6325 | 0.0083731 | -558.5487 | -5.1178 | -2.9323 | 560.2994 | 0 | 23.8905 | 0
APPROACH_AND_LANDING | 2.56 | 4.5924 | 58.9184 | 21.8614 | 19481.1734 | 0 | 0 | 0 | 0 | 69125.8143 | 0 | 27326.7767 | 107.8215 | 119.2291 | 0.16303 | 1.7549 | 0.17776 | 9.872 | 4585.3623 | 2270.8625 | 2270.8625 | 0 | 8.6326 | 0.0083732 | -558.5928 | -5.1182 | -2.9325 | 560.3008 | 0 | 23.9062 | 0
APPROACH_AND_LANDING | 2.5617 | 4.5954 | 57.9872 | 21.8758 | 19481.1598 | 0 | 0 | 0 | 0 | 69171.3093 | 0 | 27344.7617 | 107.8218 | 119.231 | 0.16303 | 1.7549 | 0.17776 | 9.872 | 4585.5094 | 2270.8625 | 2270.8625 | 0 | 8.6327 | 0.0083734 | -558.6369 | -5.1186 | -2.9327 | 560.3021 | 0 | 23.9218 | 0
APPROACH_AND_LANDING | 2.5633 | 4.5984 | 57.0559 | 21.8902 | 19481.1463 | 0 | 0 | 0 | 0 | 69216.8043 | 0 | 27362.7468 | 107.8221 | 119.2329 | 0.16303 | 1.7549 | 0.17776 | 9.872 | 4585.6565 | 2270.8625 | 2270.8625 | 0 | 8.6328 | 0.0083735 | -558.681 | -5.1189 | -2.9329 | 560.3035 | 0 | 23.9374 | 0
APPROACH_AND_LANDING | 2.565 | 4.6014 | 56.1247 | 21.9046 | 19481.1327 | 0 | 0 | 0 | 0 | 69262.2993 | 0 | 27380.7318 | 107.8223 | 119.2348 | 0.16303 | 1.7549 | 0.17776 | 9.872 | 4585.8036 | 2270.8625 | 2270.8625 | 0 | 8.6329 | 0.0083736 | -558.7251 | -5.1193 | -2.9331 | 560.3048 | 0 | 23.953 | 0
APPROACH_AND_LANDING | 2.5667 | 4.6044 | 55.1934 | 21.919 | 19481.1191 | 0 | 0 | 0 | 0 | 69307.7943 | 0 | 27398.7169 | 107.8226 | 119.2367 | 0.16303 | 1.7549 | 0.17776 | 9.872 | 4585.9507 | 2270.8625 | 2270.8625 | 0 | 8.633 | 0.0083737 | -558.7692 | -5.1197 | -2.9334 | 560.3062 | 0 | 23.9687 | 0
APPROACH_AND_LANDING | 2.5683 | 4.6074 | 54.2622 | 21.9334 | 19481.1056 | 0 | 0 | 0 | 0 | 69353.2892 | 0 | 27416.7019 | 107.8228 | 119.2386 | 0.16303 | 1.7549 | 0.17776 | 9.872 | 4586.0978 | 2270.8625 | 2270.8625 | 0 | 8.6331 | 0.0083738 | -558.8133 | -5.1201 | -2.9336 | 560.3075 | 0 | 23.9843 | 0
APPROACH_AND_LANDING | 2.57 | 4.6104 | 53.3309 | 21.9477 | 19481.092 | 0 | 0 | 0 | 0 | 69398.7842 | 0 | 27434.687 | 107.8231 | 119.2406 | 0.16303 | 1.7549 | 0.17776 | 9.872 | 4586.2449 | 2270.8625 | 2270.8625 | 0 | 8.6333 | 0.0083739 | -558.8574 | -5.1204 | -2.9338 | 560.3089 | 0 | 23.9999 | 0
APPROACH_AND_LANDING | 2.5717 | 4.6134 | 52.3996 | 21.9621 | 19481.0784 | 0 | 0 | 0 | 0 | 69444.2792 | 0 | 27452.672 | 107.8233 | 119.2425 | 0.16303 | 1.7549 | 0.17776 | 9.872 | 4586.392 | 2270.8625 | 2270.8625 | 0 | 8.6334 | 0.008374 | -558.9015 | -5.1208 | -2.934 | 560.3102 | 0 | 24.0155 | 0
APPROACH_AND_LANDING | 2.5733 | 4.6164 | 51.4682 | 21.9765 | 19481.0649 | 0 | 0 | 0 | 0 | 69489.7773 | 0 | 27470.6583 | 107.8236 | 119.2444 | 0.16303 | 1.7549 | 0.17776 | 9.872 | 4586.5383 | 2270.8625 | 2270.8625 | 0 | 8.6335 | 0.0083741 | -558.9109 | -5.1209 | -2.934 | 560.3115 | 0 | 24.0311 | 0
APPROACH_AND_LANDING | 2.575 | 4.6194 | 50.5366 | 21.9909 | 19481.0513 | 0 | 0 | 0 | 0 | 69535.2759 | 0 | 27488.6448 | 107.8238 | 119.2463 | 0.16303 | 1.7549 | 0.17776 | 9.872 | 4586.6845 | 2270.8625 | 2270.8625 | 0 | 8.6336 | 0.0083742 | -558.9136 | -5.1209 | -2.9341 | 560.3128 | 0 | 24.0468 | 0
APPROACH_AND_LANDING | 2.576 | 4.6211 | 50 | 21.9992 | 19481.0435 | 0 | 0 | 0 | 0 | 69561.4874 | 0 | 27499.0067 | 107.824 | 119.2474 | 0.16303 | 1.7549 | 0.17776 | 9.872 | 4586.7687 | 2270.8625 | 2270.8625 | 0 | 8.6337 | 0.0083743 | -558.9151 | -5.1209 | -2.9341 | 560.3136 | 0 | 24.0558 | 0
APPROACH_AND_LANDING | 2.5776 | 4.6241 | 49.0686 | 22.0136 | 19481.0299 | 0 | 0 | 0 | 0 | 69606.989 | 0 | 27516.9944 | 107.8242 | 119.2492 | 0.16303 | 1.7568 | 0.17799 | 9.8703 | 4592.8431 | 1722.4784 | 1722.4784 | 0 | 8.6338 | 0.011041 | -558.8871 | -5.1206 | -2.9339 | 425.0059 | 0 | 18.2584 | 0
APPROACH_AND_LANDING | 2.5793 | 4.6271 | 48.1372 | 22.028 | 19481.0163 | 0 | 0 | 0 | 0 | 69652.4906 | 0 | 27534.982 | 107.8244 | 119.2511 | 0.16303 | 1.7588 | 0.17822 | 9.8685 | 4598.9175 | 1174.0944 | 1174.0944 | 0 | 8.6339 | 0.016197 | -558.8591 | -5.1204 | -2.9337 | 289.6976 | 0 | 12.4536 | 0
APPROACH_AND_LANDING | 2.581 | 4.6301 | 47.2058 | 22.0424 | 19481.0028 | 0 | 0 | 0 | 0 | 69697.9922 | 0 | 27552.9697 | 107.8246 | 119.2529 | 0.16303 | 1.7607 | 0.17845 | 9.8667 | 4604.9919 | 625.7103 | 625.7103 | 0 | 8.634 | 0.030394 | -558.8311 | -5.1201 | -2.9336 | 154.3889 | 0 | 6.6412 | 0
APPROACH_AND_LANDING | 2.5826 | 4.6331 | 46.2744 | 22.0568 | 19480.9892 | 0 | 0 | 0 | 0 | 69743.4938 | 0 | 27570.9574 | 107.8248 | 119.2548 | 0.16303 | 1.7627 | 0.17868 | 9.8649 | 4611.0664 | 77.3262 | 77.3262 | 0 | 8.6341 | 0.24594 | -558.803 | -5.1198 | -2.9334 | 19.0796 | 0 | 0.82126 | 0
APPROACH_AND_LANDING | 2.5843 | 4.6361 | 45.343 | 22.0712 | 19480.9756 | 0 | 0 | 0 | 0 | 69788.9954 | 0 | 27588.945 | 107.825 | 119.2566 | 0.16303 | 1.7646 | 0.17891 | 9.8632 | 4617.1408 | -471.0579 | -471.0579 | 0 | 8.6342 | -0.040373 | -558.775 | -5.1196 | -2.9333 | -116.2301 | 0 | -5.0062 | 0
APPROACH_AND_LANDING | 2.586 | 4.6391 | 44.4116 | 22.0855 | 19480.9621 | 0 | 0 | 0 | 0 | 69834.497 | 0 | 27606.9327 | 107.8252 | 119.2585 | 0.16303 | 1.7666 | 0.17914 | 9.8614 | 4623.2152 | -1019.442 | -1019.442 | 0 | 8.6343 | -0.018656 | -558.747 | -5.1193 | -2.9331 | -251.5404 | 0 | -10.8412 | 0
APPROACH_AND_LANDING | 2.5876 | 4.6421 | 43.4802 | 22.0999 | 19480.9485 | 0 | 0 | 0 | 0 | 69879.9986 | 0 | 27624.9204 | 107.8254 | 119.2603 | 0.16303 | 1.7685 | 0.17937 | 9.8596 | 4629.2896 | -1567.8261 | -1567.8261 | 0 | 8.6344 | -0.012131 | -558.7189 | -5.119 | -2.933 | -386.8512 | 0 | -16.6838 | 0
APPROACH_AND_LANDING | 2.5893 | 4.6451 | 42.5518 | 22.111 | 19480.9381 | 0 | 0 | 0 | 0 | 69914.8803 | 0 | 27638.7098 | 107.7526 | 119.1814 | 0.16292 | 1.7721 | 0.1798 | 9.8562 | 4633.9978 | -1890.0569 | -1890.0569 | 0 | 8.4328 | -0.0098275 | -558.3989 | -5.1191 | -2.9331 | -466.0448 | 0 | -20.1121 | 0
APPROACH_AND_LANDING | 2.591 | 4.648 | 41.6277 | 22.1173 | 19480.9322 | 0 | 0 | 0 | 0 | 69934.7512 | 0 | 27646.5651 | 107.5767 | 118.9884 | 0.16265 | 1.778 | 0.1805 | 9.8504 | 4636.7748 | -1892.629 | -1892.629 | 0 | 7.946 | -0.0092476 | -557.666 | -5.1198 | -2.9334 | -465.917 | 0 | -20.1195 | 0
APPROACH_AND_LANDING | 2.5926 | 4.651 | 40.7036 | 22.1235 | 19480.9263 | 0 | 0 | 0 | 0 | 69954.6221 | 0 | 27654.4205 | 107.4007 | 118.7954 | 0.16239 | 1.784 | 0.18121 | 9.8447 | 4639.5519 | -1895.2011 | -1895.2011 | 0 | 7.4593 | -0.0086693 | -556.9331 | -5.1205 | -2.9338 | -465.7871 | 0 | -20.1269 | 0
APPROACH_AND_LANDING | 2.5943 | 4.654 | 39.7795 | 22.1298 | 19480.9203 | 0 | 0 | 0 | 0 | 69974.493 | 0 | 27662.2758 | 107.2248 | 118.6024 | 0.16212 | 1.7899 | 0.18192 | 9.839 | 4642.3289 | -1897.7733 | -1897.7733 | 0 | 6.9725 | -0.0080926 | -556.2002 | -5.1212 | -2.9342 | -465.6552 | 0 | -20.1341 | 0
APPROACH_AND_LANDING | 2.596 | 4.6569 | 38.8553 | 22.1361 | 19480.9144 | 0 | 0 | 0 | 0 | 69994.3639 | 0 | 27670.1312 | 107.0488 | 118.4094 | 0.16185 | 1.7958 | 0.18262 | 9.8333 | 4645.1059 | -1900.3454 | -1900.3454 | 0 | 6.4857 | -0.0075174 | -555.4673 | -5.1219 | -2.9346 | -465.5212 | 0 | -20.1412 | 0
APPROACH_AND_LANDING | 2.5976 | 4.6599 | 37.9312 | 22.1424 | 19480.9085 | 0 | 0 | 0 | 0 | 70014.2348 | 0 | 27677.9866 | 106.8729 | 118.2163 | 0.16159 | 1.8017 | 0.18333 | 9.8277 | 4647.883 | -1902.9176 | -1902.9176 | 0 | 5.9989 | -0.0069438 | -554.7344 | -5.1225 | -2.935 | -465.3851 | 0 | -20.1483 | 0
APPROACH_AND_LANDING | 2.5993 | 4.6629 | 37.0071 | 22.1487 | 19480.9026 | 0 | 0 | 0 | 0 | 70034.1057 | 0 | 27685.8419 | 106.697 | 118.0233 | 0.16132 | 1.8076 | 0.18404 | 9.8221 | 4650.66 | -1905.4897 | -1905.4897 | 0 | 5.5122 | -0.0063718 | -554.0016 | -5.1232 | -2.9354 | -465.247 | 0 | -20.1552 | 0
APPROACH_AND_LANDING | 2.601 | 4.6659 | 36.083 | 22.155 | 19480.8966 | 0 | 0 | 0 | 0 | 70053.9766 | 0 | 27693.6973 | 106.521 | 117.8303 | 0.16105 | 1.8136 | 0.18474 | 9.8166 | 4653.4371 | -1908.0619 | -1908.0619 | 0 | 5.0254 | -0.0058013 | -553.2687 | -5.1239 | -2.9358 | -465.1067 | 0 | -20.1621 | 0
APPROACH_AND_LANDING | 2.6026 | 4.6688 | 35.1588 | 22.1612 | 19480.8907 | 0 | 0 | 0 | 0 | 70073.8475 | 0 | 27701.5526 | 106.3451 | 117.6373 | 0.16079 | 1.8195 | 0.18545 | 9.8111 | 4656.2141 | -1910.634 | -1910.634 | 0 | 4.5386 | -0.0052323 | -552.5358 | -5.1246 | -2.9362 | -464.9645 | 0 | -20.1688 | 0
APPROACH_AND_LANDING | 2.6043 | 4.6718 | 34.2347 | 22.1675 | 19480.8848 | 0 | 0 | 0 | 0 | 70093.7184 | 0 | 27709.408 | 106.1691 | 117.4443 | 0.16052 | 1.8254 | 0.18616 | 9.8057 | 4658.9911 | -1913.2061 | -1913.2061 | 0 | 4.0519 | -0.0046648 | -551.8029 | -5.1252 | -2.9365 | -464.8201 | 0 | -20.1755 | 0
APPROACH_AND_LANDING | 2.606 | 4.6748 | 33.3171 | 22.1738 | 19480.8789 | 0 | 0 | 0 | 0 | 70113.5715 | 0 | 27717.2563 | 105.9921 | 117.25 | 0.16025 | 1.8316 | 0.1869 | 9.7995 | 4662.2214 | -1915.7944 | -1915.7944 | 0 | 3.7664 | -0.0043303 | -550.796 | -5.1251 | -2.9365 | -464.6728 | 0 | -20.182 | 0
APPROACH_AND_LANDING | 2.6076 | 4.6777 | 32.4085 | 22.1801 | 19480.8729 | 0 | 0 | 0 | 0 | 70133.3995 | 0 | 27725.0947 | 105.8135 | 117.054 | 0.15998 | 1.838 | 0.1877 | 9.7923 | 4666.0923 | -1918.4054 | -1918.4054 | 0 | 3.7655 | -0.0043234 | -549.4017 | -5.1238 | -2.9357 | -464.5221 | 0 | -20.1883 | 0
APPROACH_AND_LANDING | 2.6093 | 4.6806 | 31.5 | 22.1863 | 19480.867 | 0 | 0 | 0 | 0 | 70153.2275 | 0 | 27732.9331 | 105.6349 | 116.858 | 0.15971 | 1.8445 | 0.1885 | 9.7851 | 4669.9632 | -1921.0163 | -1921.0163 | 0 | 3.7646 | -0.0043165 | -548.0073 | -5.1225 | -2.935 | -464.3693 | 0 | -20.1946 | 0
APPROACH_AND_LANDING | 2.611 | 4.6835 | 30.5914 | 22.1926 | 19480.8611 | 0 | 0 | 0 | 0 | 70173.0555 | 0 | 27740.7715 | 105.4564 | 116.662 | 0.15944 | 1.851 | 0.1893 | 9.7779 | 4673.8341 | -1923.6273 | -1923.6273 | 0 | 3.7637 | -0.0043096 | -546.613 | -5.1212 | -2.9342 | -464.2144 | 0 | -20.2008 | 0
APPROACH_AND_LANDING | 2.6126 | 4.6864 | 29.6829 | 22.1989 | 19480.8552 | 0 | 0 | 0 | 0 | 70192.8836 | 0 | 27748.6099 | 105.2778 | 116.466 | 0.15917 | 1.8575 | 0.1901 | 9.7709 | 4677.705 | -1926.2383 | -1926.2383 | 0 | 3.7628 | -0.0043028 | -545.2187 | -5.1198 | -2.9335 | -464.0573 | 0 | -20.2068 | 0
APPROACH_AND_LANDING | 2.6143 | 4.6894 | 28.7744 | 22.2052 | 19480.8493 | 0 | 0 | 0 | 0 | 70212.7116 | 0 | 27756.4483 | 105.0992 | 116.27 | 0.1589 | 1.8639 | 0.1909 | 9.7639 | 4681.5759 | -1928.8493 | -1928.8493 | 0 | 3.7619 | -0.0042959 | -543.8244 | -5.1185 | -2.9327 | -463.8981 | 0 | -20.2128 | 0
APPROACH_AND_LANDING | 2.616 | 4.6923 | 27.8658 | 22.2114 | 19480.8434 | 0 | 0 | 0 | 0 | 70232.5396 | 0 | 27764.2867 | 104.9206 | 116.0739 | 0.15863 | 1.8704 | 0.1917 | 9.7569 | 4685.4468 | -1931.4603 | -1931.4603 | 0 | 3.761 | -0.0042891 | -542.4301 | -5.1172 | -2.9319 | -463.7368 | 0 | -20.2186 | 0
APPROACH_AND_LANDING | 2.6176 | 4.6952 | 26.9573 | 22.2177 | 19480.8375 | 0 | 0 | 0 | 0 | 70252.3676 | 0 | 27772.1251 | 104.7421 | 115.8779 | 0.15836 | 1.8769 | 0.1925 | 9.75 | 4689.3177 | -1934.0712 | -1934.0712 | 0 | 3.7601 | -0.0042823 | -541.0358 | -5.1159 | -2.9312 | -463.5733 | 0 | -20.2244 | 0
APPROACH_AND_LANDING | 2.6193 | 4.6981 | 26.0488 | 22.224 | 19480.8316 | 0 | 0 | 0 | 0 | 70272.1956 | 0 | 27779.9635 | 104.5635 | 115.6819 | 0.15809 | 1.8834 | 0.1933 | 9.7432 | 4693.1885 | -1936.6822 | -1936.6822 | 0 | 3.7592 | -0.0042755 | -539.6415 | -5.1146 | -2.9304 | -463.4077 | 0 | -20.23 | 0
APPROACH_AND_LANDING | 2.621 | 4.701 | 25.1402 | 22.2302 | 19480.8256 | 0 | 0 | 0 | 0 | 70292.0236 | 0 | 27787.8019 | 104.3849 | 115.4859 | 0.15782 | 1.8898 | 0.1941 | 9.7364 | 4697.0594 | -1939.2932 | -1939.2932 | 0 | 3.7583 | -0.0042687 | -538.2471 | -5.1133 | -2.9297 | -463.24 | 0 | -20.2356 | 0
APPROACH_AND_LANDING | 2.6226 | 4.704 | 24.2372 | 22.2365 | 19480.8197 | 0 | 0 | 0 | 0 | 70311.8358 | 0 | 27795.634 | 104.2055 | 115.289 | 0.15755 | 1.8964 | 0.19491 | 9.7293 | 4700.9001 | -1941.9163 | -1941.9163 | 0 | 3.7574 | -0.0042618 | -537.2029 | -5.1124 | -2.9292 | -463.0693 | 0 | -20.241 | 0
APPROACH_AND_LANDING | 2.6243 | 4.7068 | 23.3421 | 22.2428 | 19480.8138 | 0 | 0 | 0 | 0 | 70331.6257 | 0 | 27803.4573 | 104.0249 | 115.0907 | 0.15727 | 1.903 | 0.19575 | 9.7215 | 4704.6982 | -1944.5564 | -1944.5564 | 0 | 3.7563 | -0.0042549 | -536.6534 | -5.1122 | -2.9291 | -462.8954 | 0 | -20.2462 | 0
APPROACH_AND_LANDING | 2.626 | 4.7097 | 22.447 | 22.249 | 19480.8079 | 0 | 0 | 0 | 0 | 70351.4156 | 0 | 27811.2807 | 103.8444 | 114.8924 | 0.157 | 1.9097 | 0.19659 | 9.7139 | 4708.4962 | -1947.1966 | -1947.1966 | 0 | 3.7553 | -0.004248 | -536.104 | -5.112 | -2.929 | -462.7193 | 0 | -20.2514 | 0
APPROACH_AND_LANDING | 2.6276 | 4.7126 | 21.5519 | 22.2553 | 19480.802 | 0 | 0 | 0 | 0 | 70371.2055 | 0 | 27819.104 | 103.6638 | 114.6941 | 0.15673 | 1.9163 | 0.19743 | 9.7063 | 4712.2942 | -1949.8368 | -1949.8368 | 0 | 3.7543 | -0.0042411 | -535.5545 | -5.1118 | -2.9288 | -462.541 | 0 | -20.2564 | 0
APPROACH_AND_LANDING | 2.6293 | 4.7155 | 20.6567 | 22.2615 | 19480.7961 | 0 | 0 | 0 | 0 | 70390.9954 | 0 | 27826.9273 | 103.4832 | 114.4959 | 0.15645 | 1.9229 | 0.19827 | 9.6988 | 4716.0923 | -1952.4769 | -1952.4769 | 0 | 3.7533 | -0.0042342 | -535.005 | -5.1116 | -2.9287 | -462.3605 | 0 | -20.2614 | 0
APPROACH_AND_LANDING | 2.6305 | 4.7176 | 19.9952 | 22.2662 | 19480.7918 | 0 | 0 | 0 | 0 | 70405.6207 | 0 | 27832.709 | 103.3498 | 114.3493 | 0.15625 | 1.9278 | 0.19888 | 9.6933 | 4718.8991 | -1954.4281 | -1954.4281 | 0 | 3.7525 | -0.0042291 | -534.599 | -5.1114 | -2.9286 | -462.2258 | 0 | -20.2649 | 0

## PAYLOAD-RANGE
Description | Unit | Value
ALTITUDE | ft | 17000
MACH |  | 0.4
RANGE AT MAX PAYLOAD
Range | nmi | 445.4495
Aircraft mass | kg | 22500
Payload mass | kg | 7350
Passengers number |  | 77
Fuel mass | kg | 2200
RANGE AT DESIGN PAYLOAD
Range | nmi | 741.8847
Aircraft mass | kg | 22500
Payload mass | kg | 6460
Passengers number |  | 68
Fuel mass | kg | 3090
RANGE AT MAX FUEL
Range | nmi | 1394.8827
Aircraft mass | kg | 22500
Payload mass | kg | 4550
Passengers number |  | 48
Fuel mass | kg | 5000
RANGE AT ZERO PAYLOAD
Range | nmi | 1552.6494
Aircraft mass | kg | 17950
Payload mass | kg | 0
Passengers number |  | 0
Fuel mass | kg | 5000

## NOISE TRAJECTORIES
Description | Unit | Value
SIDELINE ( 100% MAX-TO )
Ground distance | m | 5686.4575
Ground distance | ft | 18656.3567
Altitude | m | 650
Altitude | ft | 2132.5459
Speed (TAS) | m/s | 63.0063
Speed (TAS) | kts | 122.4744
Speed (CAS) | m/s | 61.2413
Speed (CAS) | kts | 119.0436
Alpha | deg | 7.395
Gamma | deg | 7.8504
Theta | deg | 15.2454
Thrust (x1 eng.) | N | 24227.1809
Thrust (x1 eng.) | lbf | 5446.4869
FLYOVER - CUTBACK ( 984.0ft, 77% MAX-TO )
Ground distance | m | 6500
Ground distance | ft | 21325.4593
Altitude | m | 594.8006
Altitude | ft | 1951.4456
Speed (TAS) | m/s | 63.0025
Speed (TAS) | kts | 122.4671
Speed (CAS) | m/s | 61.2376
Speed (CAS) | kts | 119.0365
Alpha | deg | 7.515
Gamma | deg | 4.8539
Theta | deg | 12.3689
Thrust (x1 eng.) | N | 18584.706
Thrust (x1 eng.) | lbf | 4178.0081
APPROACH
Ground distance (from touch-down) | m | 1999.1177
Ground distance (from touch-down) | ft | 6558.7853
Altitude | m | 119.9975
Altitude | ft | 393.6926
Speed (TAS) | m/s | 72.4581
Speed (TAS) | kts | 140.8472
Speed (CAS) | m/s | 74.1372
Speed (CAS) | kts | 144.1112
Alpha | deg | -2.0825
Gamma | deg | -3.4136
Theta | deg | -5.4962
Thrust (x1 eng.) | N | 5526.0629
Thrust (x1 eng.) | lbf | 1242.3084

## V-n DIAGRAM
Description | Unit | Value
REGULATION |  | FAR_25
AIRCRAFT TYPE |  | TURBOPROP
BASIC MANEUVERING DIAGRAM
Stall speed clean | m/s | 62.7501
Stall speed clean | kn | 121.9764
Stall speed inverted | m/s | 76.8528
Stall speed inverted | kn | 149.3899
Point A
Maneuvering speed | m/s | 99.2166
Maneuvering speed | kn | 192.8616
Load factor |  | 2.5
Point C
Cruising speed | m/s | 127.9221
Cruising speed | kn | 248.6607
Load factor |  | 2.5
Point D
Dive speed | m/s | 159.9026
Dive speed | kn | 310.8258
Load factor |  | 2.5
Point E
Dive speed | m/s | 159.9026
Dive speed | kn | 310.8258
Load factor |  | 0
Point F
Cruising speed | m/s | 127.9221
Cruising speed | kn | 248.6607
Load factor |  | -1
Point H
Maneuvering speed (inverted) | m/s | 76.8528
Maneuvering speed (inverted) | kn | 149.3899
Load factor |  | -1
GUST ENVELOPE
Point A'
Maneuvering speed | m/s | 99.2166
Maneuvering speed | kn | 192.8616
Load factor |  | 1.9454
Point C'
Cruising speed | m/s | 127.9221
Cruising speed | kn | 248.6607
Load factor |  | 2.219
Point D'
Dive speed | m/s | 159.9026
Dive speed | kn | 310.8258
Load factor |  | 1.7319
Point E'
Dive speed | m/s | 159.9026
Dive speed | kn | 310.8258
Load factor |  | 0.26811
Point F'
Cruising speed | m/s | 127.9221
Cruising speed | kn | 248.6607
Load factor |  | -0.21895
Point H'
Maneuvering speed (inverted) | m/s | 76.8528
Maneuvering speed (inverted) | kn | 149.3899
Load factor |  | 0.054579
FLAP MANEUVERING DIAGRAM
Stall speed full flap | m/s | 46.858
Stall speed full flap | kn | 91.0847
Point A_flap
Maneuvering speed full flap | m/s | 66.2672
Maneuvering speed full flap | kn | 128.8132
Load factor |  | 2
Point I
Maneuvering speed | m/s | 84.3444
Maneuvering speed | kn | 163.9524
Load factor |  | 2
GUST ENVELOPE (with flaps)
Point A'_flap
Maneuvering speed full flap | m/s | 66.2672
Maneuvering speed full flap | kn | 128.8132
Load factor |  | 1.465
Point I'
Maneuvering speed | m/s | 84.3444
Maneuvering speed | kn | 163.9524
Load factor |  | 1.465