## MISSION PROFILE
Description | Unit | Value
Total mission distance | nmi | 500
Total mission duration | min | 126.3181
Aircraft mass at mission start | kg | 51456.3901
Aircraft mass at mission end | kg | 49005.0857
Initial fuel mass for the assigned mission | kg | 2580.3901
Total fuel used | kg | 2451.3706
Fuel reserve | % | 5
Design passengers number
Passengers number for this mission |  | 130
Take-off range | nmi | 0.72297
Climb range | nmi | 81.55
Cruise range | nmi | 157.5497
First descent range | nmi | 95.4488
Second climb range | nmi | 22.3161
Alternate cruise range | nmi | 100
Second descent range | nmi | 38.3948
Holding range | nmi | 0
Third descent range | nmi | 3.5867
Landing range | nmi | 0.4308
Take-off duration | min | 0.55082
Climb duration | min | 19.3189
Cruise duration | min | 24.9555
First descent duration | min | 19
Second climb duration | min | 6.2133
Alternate cruise duration | min | 16.0476
Second descent duration | min | 9
Holding duration | min | 30
Third descent duration | min | 0.96667
Landing duration | min | 0.26523
Take-off used fuel | kg | 27.1319
Climb used fuel | kg | 667.2895
Cruise used fuel | kg | 411.8403
First descent used fuel | kg | 188.9598
Climb used fuel | kg | 249.8625
Alternate cruise used fuel | kg | 384.9851
Second descent used fuel | kg | 72.5449
Holding used fuel | kg | 438.66
Third descent used fuel | kg | 10.0966
Landing used fuel | kg | -2.2737e-13
Aircraft weight at take-off start | kg | 51429.3244
Aircraft weight at climb start | kg | 50762.0349
Aircraft weight at cruise start | kg | 50350.1946
Aircraft weight at first descent start | kg | 50161.2348
Aircraft weight at second climb start | kg | 49911.3723
Aircraft weight at alternate cruise start | kg | 49526.3872
Aircraft weight at second descent start | kg | 49453.8423
Aircraft weight at holding start | kg | 49015.1823
Aircraft weight at third descnet start | kg | 49005.0857
Aircraft weight at landing start | kg | 49005.0857
TAKE-OFF
Speed (TAS) at take-off start | kn | 0
Speed (TAS) at take-off ending | kn | 140.1853
Mach at take-off start |  | 0
Mach at take-off ending |  | 0.21195
CL at take-off start |  | 1.4489
CL at take-off ending |  | 2.2732
CD at take-off start |  | 0.10835
CD at take-off ending |  | 0.12373
Efficiency at take-off start |  | 13.3727
Efficiency at take-off ending |  | 18.3725
Thrust at take-off start | lbf | 36352.5982
Thrust at take-off ending | lbf | 25540.5891
Drag at take-off start | lbf | 0
Drag at take-off ending | lbf | 7437.603
CLIMB
Speed (TAS) at climb start | kn | 190
Speed (TAS) at climb ending | kn | 310.3818
Mach at climb start |  | 0.28724
Mach at climb ending |  | 0.52658
CL at climb start |  | 0.87412
CL at climb ending |  | 2.3024
CD at climb start |  | 0.047136
CD at climb ending |  | 0.12576
Efficiency at climb start |  | 18.5445
Efficiency at climb ending |  | 18.3074
Thrust at climb start | lbf | 20473.1014
Thrust at climb ending | lbf | 11045.1835
Drag at climb start | lbf | 6114.0547
Drag at climb ending | lbf | 7151.2587
CRUISE
Speed (TAS) at cruise start | kn | 377.9535
Speed (TAS) at cruise ending | kn | 379.8217
Mach at cruise start |  | 0.64122
Mach at cruise ending |  | 0.64439
CL at cruise start |  | 0.58186
CL at cruise ending |  | 0.56912
CD at cruise start |  | 0.029415
CD at cruise ending |  | 0.029016
Efficiency at cruise start |  | 19.7807
Efficiency at cruise ending |  | 19.6137
Thrust at cruise start | lbf | 5657.5916
Thrust at cruise ending | lbf | 5636.168
Drag at cruise start | lbf | 5657.5916
Drag at cruise ending | lbf | 5636.168
FIRST DESCENT
Speed (TAS) at first descent start | kn | 359.3894
Speed (TAS) at first descent ending | kn | 250.5503
Mach at first descent start |  | 0.60972
Mach at first descent ending |  | 0.38074
CL at first descent start |  | 0.63776
CL at first descent ending |  | 0.6331
CD at first descent start |  | 0.031195
CD at first descent ending |  | 0.031023
Efficiency at first descent start |  | 20.4443
Efficiency at first descent ending |  | 20.4076
Thrust at first descent start | lbf | 1798.3687
Thrust at first descent ending | lbf | -2504.3816
Drag at second climb start | lbf | 6226.2218
Drag at second climb ending | lbf | 6193.0596
SECOND CLIMB
Speed (TAS) at second climb start | kn | 194.2377
Speed (TAS) at second climb ending | kn | 239.4804
Mach at second climb start |  | 0.29517
Mach at second climb ending |  | 0.38227
CL at second climb start |  | 0.85257
CL at second climb ending |  | 1.2895
CD at second climb start |  | 0.045986
CD at second climb ending |  | 0.075762
Efficiency at second climb start |  | 18.5398
Efficiency at second climb ending |  | 17.0208
Thrust at second climb start | lbf | 20069.5939
Thrust at second climb ending | lbf | 17670.449
Drag at first descent start | lbf | 5966.8716
Drag at first descent ending | lbf | 6633.866
ALTERNATE CRUISE
Speed (TAS) at alternate cruise start | kn | 373.5408
Speed (TAS) at alternate cruise ending | kn | 373.5408
Mach at alternate cruise start |  | 0.59627
Mach at alternate cruise ending |  | 0.59627
CL at alternate cruise start |  | 0.34868
CL at alternate cruise ending |  | 0.34379
CD at alternate cruise start |  | 0.024141
CD at alternate cruise ending |  | 0.024071
Efficiency at alternate cruise start |  | 14.4434
Efficiency at alternate cruise ending |  | 14.2826
Thrust at alternate cruise start | lbf | 7618.4043
Thrust at alternate cruise ending | lbf | 7615.0186
Drag at alternate cruise start | lbf | 7618.4043
Drag at alternate cruise ending | lbf | 7615.0186
SECOND DESCENT
Speed (TAS) at second descent start | kn | 277.2931
Speed (TAS) at second descent ending | kn | 236.5497
Mach at second descent start |  | 0.44263
Mach at second descent ending |  | 0.35947
CL at second descent start |  | 0.62696
CL at second descent ending |  | 0.62536
CD at second descent start |  | 0.030828
CD at second descent ending |  | 0.030778
Efficiency at second descent start |  | 20.3374
Efficiency at second descent ending |  | 20.3185
Thrust at second descent start | lbf | -2249.1304
Thrust at second descent ending | lbf | -2703.3216
Drag at second descent start | lbf | 6149.3053
Drag at second descent ending | lbf | 6137.9047
HOLDING
Speed (TAS) at holding start | kn | 197.4177
Speed (TAS) at holding ending | kn | 197.4177
Mach at holding start |  | 0.3
Mach at holding ending |  | 0.3
CL at holding start |  | 0.81368
CL at holding ending |  | 0.80827
CD at holding start |  | 0.038345
CD at holding ending |  | 0.038083
Efficiency at holding start |  | 21.2203
Efficiency at holding ending |  | 21.2235
Thrust at holding start | lbf | 5137.8669
Thrust at holding ending | lbf | 5102.8715
Drag at holding start | lbf | 5137.8669
Drag at holding ending | lbf | 5102.8715
THIRD DESCENT
Speed (TAS) at third descent start | kn | 224.9068
Speed (TAS) at third descent ending | kn | 221.3336
Mach at third descent start |  | 0.34177
Mach at third descent ending |  | 0.33466
CL at third descent start |  | 0.62003
CL at third descent ending |  | 0.61979
CD at third descent start |  | 0.030611
CD at third descent ending |  | 0.030603
Efficiency at third descent start |  | 20.2552
Efficiency at third descent ending |  | 20.2524
Thrust at third descent start | lbf | -2923.3187
Thrust at third descent ending | lbf | -2993.1538
Drag at third descent start | lbf | 6099.9162
Drag at third descent ending | lbf | 6098.25
LANDING
Speed (TAS) at landing start | kn | 115.6699
Speed (TAS) at landing ending | kn | 0
Mach at landing start |  | 0.1749
Mach at landing ending |  | 0
CL at landing start |  | 2.2506
CL at landing ending |  | 2.0089
CD at landing start |  | 0.20107
CD at landing ending |  | 0.19208
Efficiency at landing start |  | 11.1935
Efficiency at landing ending |  | 10.4587
Thrust at landing start | lbf | -9711.0323
Thrust at landing ending | lbf | 700.0411
Drag at landing start | lbf | 7080.5236
Drag at landing ending | lbf | 0