## GLOBAL RESULTS
Description | Unit | Value
STRUCTURAL MASS CG
Xcg Structure BRF | m | 16.8191
Ycg Structure BRF | m | 0
Zcg Structure BRF | m | -0.76937
Xcg Structure MAC | % | 37.0117
Ycg Structure MAC | % | 0
Zcg Structure MAC | % | -18.3358
STRUCTURAL MASS PLUS POWER PLANT CG
Xcg Structure and engines BRF | m | 15.8801
Ycg Structure and engines BRF | m | 0
Zcg Structure and engines BRF | m | -1.0921
Xcg Structure and engines MAC | % | 14.634
Ycg Structure and engines MAC | % | 0
Zcg Structure and engines MAC | % | -26.0262
MANUFACTURER EMPTY MASS CG
Xcg Manufacturer empty mass BRF | m | 15.3097
Ycg Manufacturer empty mass BRF | m | 0
Zcg Manufacturer empty mass BRF | m | -0.80113
Xcg Manufacturer empty mass MAC | % | 1.0396
Ycg Manufacturer empty mass MAC | % | 0
Zcg Manufacturer empty mass MAC | % | -19.0927
OPERATING EMPTY MASS CG
Xcg Operating empty mass BRF | m | 15.3097
Ycg Operating empty mass BRF | m | 0
Zcg Operating empty mass BRF | m | -0.80113
Xcg Operating empty mass MAC | % | 1.0396
Ycg Operating empty mass MAC | % | 0
Zcg Operating empty mass MAC | % | -19.0927
MAXIMUM ZERO-FUEL MASS CG
Xcg Maximum zero fuel mass BRF | m | 15.8427
Ycg Maximum zero fuel mass BRF | m | 0
Zcg Maximum zero fuel mass BRF | m | -0.58008
Xcg Maximum zero fuel mass MAC | % | 13.7432
Ycg Maximum zero fuel mass MAC | % | 0
Zcg Maximum zero fuel mass MAC | % | -13.8246
MAXIMUM TAKE-OFF MASS CG
Xcg Maximum take-off mass BRF | m | 16.2407
Ycg Maximum take-off mass BRF | m | 0
Zcg Maximum take-off mass BRF | m | -0.75053
Xcg Maximum take-off mass MAC | % | 23.2279
Ycg Maximum take-off mass MAC | % | 0
Zcg Maximum take-off mass MAC | % | -17.8867
Max forward Xcg MAC | % | -5.4182
Operative max forward Xcg MAC | % | 23.2279
Max aft Xcg MAC | % | 23.2279
INERTIA MOMENTS
Ixx | kg·m² | 82499.2656
Iyy | kg·m² | 977096.3025
Izz | kg·m² | 1297717.9308
INERTIA PRODUCTS
Ixy | kg·m² | 0
Iyz | kg·m² | 0
Ixz | kg·m² | 92090.8115

## FUSELAGE
Description | Unit | Value
Xcg calibration factor |  | 1
Zcg calibration factor |  | 1
Xcg MAC (NOT CALIBRATED) | % | 18.7549
Xcg MAC (CALIBRATED) | % | 18.7549
Xcg LRF (NOT CALIBRATED) | m | 16.053
Xcg LRF (CALIBRATED) | m | 16.053
Xcg BRF (NOT CALIBRATED) | m | 16.053
Xcg BRF (CALIBRATED) | m | 16.053
Ycg LRF (NOT CALIBRATED) | m | 0
Ycg BRF (NOT CALIBRATED) | m | 0
Zcg MAC (NOT CALIBRATED) | % | 0
Zcg MAC (CALIBRATED) | % | 0
Zcg LRF (NOT CALIBRATED) | m | 0
Zcg LRF (CALIBRATED) | m | 0
Zcg BRF (NOT CALIBRATED) | m | 0
Zcg BRF (CALIBRATED) | m | 0
Xcg ESTIMATION METHOD COMPARISON (WITHOUT CALIBRATIONS)
SFORZA | m | 15.7631
TORENBEEK_1982 | m | 16.3429

## WING
Description | Unit | Value
Xcg calibration factor |  | 1
Zcg calibration factor |  | 1
Xcg MAC (NOT CALIBRATED) | % | 12.1788
Xcg MAC (CALIBRATED) | % | 12.1788
Xcg LRF (NOT CALIBRATED) | m | 3.8871
Xcg LRF (CALIBRATED) | m | 3.8871
Xcg BRF (NOT CALIBRATED) | m | 15.7771
Xcg BRF (CALIBRATED) | m | 15.7771
Ycg LRF (semi-wing) | m | 5.6855
Ycg BRF (semi-wing) | m | 5.6855
Zcg MAC (NOT CALIBRATED) | % | -29.5518
Zcg MAC (CALIBRATED) | % | -29.5518
Zcg LRF (NOT CALIBRATED) | m | 0
Zcg LRF (CALIBRATED) | m | 0
Zcg BRF (NOT CALIBRATED) | m | -1.24
Zcg BRF (CALIBRATED) | m | -1.24
Xcg ESTIMATION METHOD COMPARISON (WITHOUT CALIBRATIONS)
SFORZA | m | 4.1929
TORENBEEK_1982 | m | 3.5813
Ycg ESTIMATION METHOD COMPARISON (WITHOUT CALIBRATIONS)
SFORZA | m | 5.1308
TORENBEEK_1982 | m | 6.2402

## FUEL TANK
Description | Unit | Value
Xcg calibration factor |  | 1
Zcg calibration factor |  | 1
Xcg MAC (NOT CALIBRATED) | % | 23.2716
Xcg MAC (CALIBRATED) | % | 23.2716
Xcg LRF (NOT CALIBRATED) | m | 4.3526
Xcg LRF (CALIBRATED) | m | 4.3526
Xcg BRF (NOT CALIBRATED) | m | 16.2426
Xcg BRF (CALIBRATED) | m | 16.2426
Ycg LRF | m | 0
Ycg BRF | m | 0
Zcg MAC (NOT CALIBRATED) | % | -29.5518
Zcg MAC (CALIBRATED) | % | -29.5518
Zcg LRF (NOT CALIBRATED) | m | 0
Zcg LRF (CALIBRATED) | m | 0
Zcg BRF (NOT CALIBRATED) | m | -1.24
Zcg BRF (CALIBRATED) | m | -1.24

## HORIZONTAL TAIL
Description | Unit | Value
Xcg calibration factor |  | 1
Zcg calibration factor |  | 1
Xcg MAC (NOT CALIBRATED) | % | 434.8484
Xcg MAC (CALIBRATED) | % | 434.8484
Xcg LRF (NOT CALIBRATED) | m | 1.9824
Xcg LRF (CALIBRATED) | m | 1.9824
Xcg BRF (NOT CALIBRATED) | m | 33.5124
Xcg BRF (CALIBRATED) | m | 33.5124
Ycg LRF (semi-tail) | m | 2.3296
Ycg BRF (semi-tail) | m | 2.3296
Zcg MAC (NOT CALIBRATED) | % | 15.9675
Zcg MAC (CALIBRATED) | % | 15.9675
Zcg LRF (NOT CALIBRATED) | m | 0
Zcg LRF (CALIBRATED) | m | 0
Zcg BRF (NOT CALIBRATED) | m | 0.67
Zcg BRF (CALIBRATED) | m | 0.67
Xcg ESTIMATION METHOD COMPARISON (WITHOUT CALIBRATIONS)
TORENBEEK_1982 | m | 1.9824
Ycg ESTIMATION METHOD COMPARISON (WITHOUT CALIBRATIONS)
TORENBEEK_1982 | m | 2.3296

## VERTICAL TAIL
Description | Unit | Value
Xcg calibration factor |  | 1
Zcg calibration factor |  | 1
Xcg MAC (NOT CALIBRATED) | % | 420.6874
Xcg MAC (CALIBRATED) | % | 420.6874
Xcg LRF (NOT CALIBRATED) | m | 3.0182
Xcg LRF (CALIBRATED) | m | 3.0182
Xcg BRF (NOT CALIBRATED) | m | 32.9182
Xcg BRF (CALIBRATED) | m | 32.9182
Ycg LRF (semi-tail) | m | 2.3104
Ycg BRF (semi-tail) | m | 0
Zcg MAC (NOT CALIBRATED) | % | 97.9594
Zcg MAC (CALIBRATED) | % | 97.9594
Zcg LRF (NOT CALIBRATED) | m | 0
Zcg LRF (CALIBRATED) | m | 0
Zcg BRF (NOT CALIBRATED) | m | 4.1104
Zcg BRF (CALIBRATED) | m | 4.1104
Xcg ESTIMATION METHOD COMPARISON (WITHOUT CALIBRATIONS)
TORENBEEK_1982 | m | 3.0182
Ycg ESTIMATION METHOD COMPARISON (WITHOUT CALIBRATIONS)
TORENBEEK_1982 | m | 2.3104

## NACELLES
Description | Unit | Value
Xcg calibration factor |  | 1
Zcg calibration factor |  | 1
Xcg MAC (NOT CALIBRATED) | % | -73.5476
Xcg MAC (CALIBRATED) | % | -73.5476
Xcg LRF (NOT CALIBRATED) | m | 1
Xcg LRF (CALIBRATED) | m | 1
Xcg BRF (NOT CALIBRATED) | m | 12.18
Xcg BRF (CALIBRATED) | m | 12.18
Ycg LRF | m | 0
Ycg BRF | m | 5.75
Zcg MAC (NOT CALIBRATED) | % | -48.1408
Zcg MAC (CALIBRATED) | % | -48.1408
Zcg LRF (NOT CALIBRATED) | m | 0
Zcg LRF (CALIBRATED) | m | 0
Zcg BRF (NOT CALIBRATED) | m | -2.02
Zcg BRF (CALIBRATED) | m | -2.02
Xcg ESTIMATION METHOD COMPARISON (WITHOUT CALIBRATIONS)
TORENBEEK_1976 | m | 1

## POWER PLANT
Description | Unit | Value
Xcg calibration factor |  | 1
Zcg calibration factor |  | 1
Xcg MAC (NOT CALIBRATED) | % | -49.7155
Xcg MAC (CALIBRATED) | % | -49.7155
Xcg LRF (NOT CALIBRATED) | m | 2
Xcg LRF (CALIBRATED) | m | 2
Xcg BRF (NOT CALIBRATED) | m | 13.18
Xcg BRF (CALIBRATED) | m | 13.18
Ycg LRF | m | 0
Ycg BRF | m | 5.75
Zcg MAC (NOT CALIBRATED) | % | -48.1408
Zcg MAC (CALIBRATED) | % | -48.1408
Zcg LRF (NOT CALIBRATED) | m | 0
Zcg LRF (CALIBRATED) | m | 0
Zcg BRF (NOT CALIBRATED) | m | -2.02
Zcg BRF (CALIBRATED) | m | -2.02
Xcg ESTIMATION METHOD COMPARISON (WITHOUT CALIBRATIONS)
SFORZA | m | 2

## LANDING GEARS
Description | Unit | Value
Xcg calibration factor |  | 1
Zcg calibration factor |  | 1
Xcg MAC (NOT CALIBRATED) | % | 13.1631
Xcg MAC (CALIBRATED) | % | 13.1631
Xcg LRF (NOT CALIBRATED) | m | 15.8184
Xcg LRF (CALIBRATED) | m | 15.8184
Xcg BRF (NOT CALIBRATED) | m | 15.8184
Xcg BRF (CALIBRATED) | m | 15.8184
Ycg LRF | m | 0
Ycg BRF | m | 0
Zcg MAC (NOT CALIBRATED) | % | -62.7976
Zcg MAC (CALIBRATED) | % | -62.7976
Zcg LRF (NOT CALIBRATED) | m | -2.185
Zcg LRF (CALIBRATED) | m | -2.185
Zcg BRF (NOT CALIBRATED) | m | -2.635
Zcg BRF (CALIBRATED) | m | -2.635
Xcg ESTIMATION METHOD COMPARISON (WITHOUT CALIBRATIONS)
SFORZA | m | 15.8184
Zcg ESTIMATION METHOD COMPARISON (WITHOUT CALIBRATIONS)
SFORZA | m | -2.185

## SYSTEMS
Description | Unit | Value
APU
Xcg BRF | m | 27.3979
Ycg BRF | m | 0
Zcg BRF | m | 0
AIR CONDITIONING AND ANTI-ICING SYSTEM
Xcg BRF | m | 13.635
Ycg BRF | m | 0
Zcg BRF | m | -1.24
INSTRUMENTS AND NAVIGATION SYSTEM
Xcg BRF | m | 3.062
Ycg BRF | m | 0
Zcg BRF | m | 0
HYDRAULIC AND PNEUMATIC SYSTEMS
Xcg BRF | m | 18.3809
Ycg BRF | m | 0
Zcg BRF | m | -0.83246
ELECTRICAL SYSTEMS
Xcg BRF | m | 9.8795
Ycg BRF | m | 0
Zcg BRF | m | -1.1375
CONTROL SURFACES
Xcg BRF | m | 15.1349
Ycg BRF | m | 0
Zcg BRF | m | 1.2762
FURNISHINGS AND EQUIPMENTS
Xcg BRF | m | 15.0656
Ycg BRF | m | 0
Zcg BRF | m | 1.035