## GLOBAL RESULTS
Description | Unit | Value
Reference Range | nmi | 3500
Single passenger Mass | kg | 100
Maximum Take-Off Mass | kg | 80345.3778
Take-Off Mass | kg | 78845.3778
Maximum Landing Mass | kg | 72310.84
Maximum Fuel Mass | kg | 19818.5251
Design Mission Fuel Mass | kg | 19045.8292
Maximum Zero Fuel Mass | kg | 61299.5486
Zero Fuel Mass | kg | 59799.5486
Maximum Passengers Mass | kg | 18000
Actual Passengers Mass | kg | 16500
Operating Empty Mass | kg | 43299.5486
Empty Mass | kg | 42209.2089
Trapped Fuel Oil Mass | kg | 401.7088
Crew Mass | kg | 688.6309
Operating Item Mass | kg | 2694.6
Manufacturer Empty Mass | kg | 39916.3177
Structural Mass | kg | 23100.646

## FUSELAGE
Description | Unit | Value | Percent Error
Reference Mass | kg | 8034.1761
Estimated Mass | kg | 9056.3333 | 12.7226
Calibration Factor |  | 1
Estimated Mass (calibrated) | kg | 9056.3333
WEIGHT ESTIMATION METHODS COMPARISON
ROSKAM | kg | 17004 | 111.6458
SADRAEY | kg | 7417 | -7.6819
TORENBEEK_2013 | kg | 8709 | 8.3994
JENKINSON | kg | 24526 | 205.2709
TORENBEEK_1976 | kg | 11451 | 42.5286
NICOLAI_1984 | kg | 12196 | 51.8015
RAYMER | kg | 7183 | -10.5944
KROO | kg | 7382 | -8.1175

## WING
Description | Unit | Value | Percent Error
Reference Mass | kg | 8516.2266
Estimated Mass | kg | 7671.25 | -9.922
Calibration Factor |  | 1
Estimated Mass (calibrated) | kg | 7671.25
WEIGHT ESTIMATION METHODS COMPARISON
TORENBEEK_1982 | kg | 7210 | -15.3381
TORENBEEK_2013 | kg | 6485 | -23.8513
RAYMER | kg | 9113 | 7.0075
KROO | kg | 7877 | -7.506

## HORIZONTAL TAIL
Description | Unit | Value | Percent Error
Reference Mass | kg | 923.9302
Estimated Mass | kg | 867.125 | -6.1482
Calibration Factor |  | 1
Estimated Mass (calibrated) | kg | 867.125
WEIGHT ESTIMATION METHODS COMPARISON
HOWE | kg | 1822 | 97.201
ROSKAM | kg | 1940 | 109.9726
SADRAEY | kg | 1188 | 28.5811
TORENBEEK_1976 | kg | -808 | -187.4525
JENKINSON | kg | 801 | -13.3051
NICOLAI_2013 | kg | 517 | -44.0434
RAYMER | kg | 631 | -31.7048
KROO | kg | 846 | -8.4346

## VERTICAL TAIL
Description | Unit | Value | Percent Error
Reference Mass | kg | 923.9302
Estimated Mass | kg | 692.7143 | -25.0253
Calibration Factor |  | 1
Estimated Mass (calibrated) | kg | 692.7143
WEIGHT ESTIMATION METHODS COMPARISON
HOWE | kg | 1238 | 33.9928
ROSKAM | kg | 1940 | 109.9726
SADRAEY | kg | 641 | -30.6225
JENKINSON | kg | 498 | -46.0998
TORENBEEK_1976 | kg | -109 | -111.7974
RAYMER | kg | 177 | -80.8427
KROO | kg | 464 | -49.7798

## NACELLES
Description | Unit | Value | Percent Error
Total Reference Mass | kg | 1526.4935
Total Mass Estimated | kg | 1616 | 5.8635
Calibration Factor |  | 1
Total Mass Estimated (calibrated) | kg | 1616
WEIGHT ESTIMATION METHODS COMPARISON FOR EACH NACELLE
NACELLE 1
ROSKAM | kg | 798 | 4.5533
KUNDU | kg | 807 | 5.7325
JENKINSON | kg | 819 | 7.3048
Reference Mass | kg
Estimated Mass | kg | 808
NACELLE 2
ROSKAM | kg | 798 | 4.5533
KUNDU | kg | 807 | 5.7325
JENKINSON | kg | 819 | 7.3048
Reference Mass | kg
Estimated Mass | kg | 808

## POWER PLANT
Description | Unit | Value | Percent Error
Total Reference Mass | kg | 6668.3661
Total Mass Estimated | kg | 8033.3333 | 20.4693
Calibration Factor |  | 1
Total Mass Estimated (calibrated) | kg | 8033.3333
WEIGHT ESTIMATION METHODS COMPARISON FOR EACH ENGINE
ENGINE 1
Reference Mass | kg
KUNDU | kg | 4286 | 28.5472
TORENBEEK_2013 | kg | 3886 | 16.5503
TORENBEEK_1976 | kg | 3878 | 16.3104
Estimated Mass | kg | 4016.6667
ENGINE 2
Reference Mass | kg
KUNDU | kg | 4286 | 28.5472
TORENBEEK_2013 | kg | 3886 | 16.5503
TORENBEEK_1976 | kg | 3878 | 16.3104
Estimated Mass | kg | 4016.6667

## LANDING GEARS
Description | Unit | Value | Percent Error
Overall Reference Mass | kg | 3294.0122
Estimated Overall Mass | kg | 3197.2234 | -2.9383
Calibration Factor |  | 1
Estimated Overall Mass (calibrated) | kg | 3197.2234
WEIGHT ESTIMATION METHODS COMPARISON
OVERALL WEIGHT:
TORENBEEK_1976 | kg | 3197.2234 | -2.9383
FRONT GEAR WEIGHT:
TORENBEEK_1976 | kg | 475.8353
MAIN GEAR WEIGHT:
TORENBEEK_1976 | kg | 2721.3882

## SYSTEMS
Description | Unit | Value | Percent Error
Reference Mass | kg | 10926.4794
Overall Estimated Mass | kg | 8782.3383 | -19.6233
Overall Estimated Mass (calibrated) | kg | 8782.3383
WEIGHT ESTIMATION METHODS COMPARISON
OVERALL WEIGHT:
Method: ALL | kg | 8782.3383 | -19.6233
APU:
Mass | kg | 371.7412
Calibration Factor |  | 1
Mass (calibrated) | kg | 371.7412
AIR CONDITIONING AND ANTI-ICING SYSTEM:
Mass | kg | 561.3861
Calibration Factor |  | 1
Mass (calibrated) | kg | 561.3861
INSTRUMENTS AND NAVIGATION SYSTEM:
Mass | kg | 1120.6386
Calibration Factor |  | 1
Mass (calibrated) | kg | 1120.6386
HYDRAULIC AND PNEUMATIC SYSTEMS:
Mass | kg | 598.7291
Calibration Factor |  | 1
Mass (calibrated) | kg | 598.7291
ELECTRICAL SYSTEMS:
Mass | kg | 1541.354
Calibration Factor |  | 1
Mass (calibrated) | kg | 1541.354
CONTROL SURFACES:
Mass | kg | 915.478
Calibration Factor |  | 1
Mass (calibrated) | kg | 915.478
FURNISHINGS AND EQUIPMENTS:
Mass | kg | 3673.0112
Calibration Factor |  | 1
Mass (calibrated) | kg | 3673.0112