## GLOBAL RESULTS
Description | Unit | Value
STRUCTURAL MASS CG
Xcg Structure BRF | m | 17.5368
Ycg Structure BRF | m | 0
Zcg Structure BRF | m | -0.75388
Xcg Structure MAC | % | 41.7028
Ycg Structure MAC | % | 0
Zcg Structure MAC | % | -19.3388
STRUCTURAL MASS PLUS POWER PLANT CG
Xcg Structure and engines BRF | m | 16.6058
Ycg Structure and engines BRF | m | 0
Zcg Structure and engines BRF | m | -0.95399
Xcg Structure and engines MAC | % | 17.8184
Ycg Structure and engines MAC | % | 0
Zcg Structure and engines MAC | % | -24.4722
MANUFACTURER EMPTY MASS CG
Xcg Manufacturer empty mass BRF | m | 15.9884
Ycg Manufacturer empty mass BRF | m | 0
Zcg Manufacturer empty mass BRF | m | -0.70202
Xcg Manufacturer empty mass MAC | % | 1.9829
Ycg Manufacturer empty mass MAC | % | 0
Zcg Manufacturer empty mass MAC | % | -18.0085
OPERATING EMPTY MASS CG
Xcg Operating empty mass BRF | m | 15.9884
Ycg Operating empty mass BRF | m | 0
Zcg Operating empty mass BRF | m | -0.70202
Xcg Operating empty mass MAC | % | 1.9829
Ycg Operating empty mass MAC | % | 0
Zcg Operating empty mass MAC | % | -18.0085
MAXIMUM ZERO-FUEL MASS CG
Xcg Maximum zero fuel mass BRF | m | 16.629
Ycg Maximum zero fuel mass BRF | m | 0
Zcg Maximum zero fuel mass BRF | m | -0.51554
Xcg Maximum zero fuel mass MAC | % | 18.4154
Ycg Maximum zero fuel mass MAC | % | 0
Zcg Maximum zero fuel mass MAC | % | -13.2249
MAXIMUM TAKE-OFF MASS CG
Xcg Maximum take-off mass BRF | m | 16.6091
Ycg Maximum take-off mass BRF | m | 0
Zcg Maximum take-off mass BRF | m | -0.69158
Xcg Maximum take-off mass MAC | % | 17.9039
Ycg Maximum take-off mass MAC | % | 0
Zcg Maximum take-off mass MAC | % | -17.7408
Max forward Xcg MAC | % | -3.4105
Operative max forward Xcg MAC | % | 17.9039
Max aft Xcg MAC | % | 21.1465
INERTIA MOMENTS
Ixx | kg·m² | 67806.9703
Iyy | kg·m² | 923364.8356
Izz | kg·m² | 1268971.6267
INERTIA PRODUCTS
Ixy | kg·m² | 0
Iyz | kg·m² | 0
Ixz | kg·m² | 102390.5115

## FUSELAGE
Description | Unit | Value
Xcg calibration factor |  | 1
Zcg calibration factor |  | 1
Xcg MAC (NOT CALIBRATED) | % | 27.6472
Xcg MAC (CALIBRATED) | % | 27.6472
Xcg LRF (NOT CALIBRATED) | m | 16.9889
Xcg LRF (CALIBRATED) | m | 16.9889
Xcg BRF (NOT CALIBRATED) | m | 16.9889
Xcg BRF (CALIBRATED) | m | 16.9889
Ycg LRF (NOT CALIBRATED) | m | 0
Ycg BRF (NOT CALIBRATED) | m | 0
Zcg MAC (NOT CALIBRATED) | % | 0
Zcg MAC (CALIBRATED) | % | 0
Zcg LRF (NOT CALIBRATED) | m | 0
Zcg LRF (CALIBRATED) | m | 0
Zcg BRF (NOT CALIBRATED) | m | 0
Zcg BRF (CALIBRATED) | m | 0
Xcg ESTIMATION METHOD COMPARISON (WITHOUT CALIBRATIONS)
TORENBEEK_1982 | m | 16.8345
SFORZA | m | 17.1433

## WING
Description | Unit | Value
Xcg calibration factor |  | 1
Zcg calibration factor |  | 1
Xcg MAC (NOT CALIBRATED) | % | 6.0897
Xcg MAC (CALIBRATED) | % | 6.0897
Xcg LRF (NOT CALIBRATED) | m | 3.9785
Xcg LRF (CALIBRATED) | m | 3.9785
Xcg BRF (NOT CALIBRATED) | m | 16.1485
Xcg BRF (CALIBRATED) | m | 16.1485
Ycg LRF (semi-wing) | m | 5.5565
Ycg BRF (semi-wing) | m | 5.5565
Zcg MAC (NOT CALIBRATED) | % | -32.0656
Zcg MAC (CALIBRATED) | % | -32.0656
Zcg LRF (NOT CALIBRATED) | m | 0
Zcg LRF (CALIBRATED) | m | 0
Zcg BRF (NOT CALIBRATED) | m | -1.25
Zcg BRF (CALIBRATED) | m | -1.25
Xcg ESTIMATION METHOD COMPARISON (WITHOUT CALIBRATIONS)
TORENBEEK_1982 | m | 3.594
SFORZA | m | 4.3631
Ycg ESTIMATION METHOD COMPARISON (WITHOUT CALIBRATIONS)
TORENBEEK_1982 | m | 6.1142
SFORZA | m | 4.9988

## FUEL TANK
Description | Unit | Value
Xcg calibration factor |  | 1
Zcg calibration factor |  | 1
Xcg MAC (NOT CALIBRATED) | % | 16.2816
Xcg MAC (CALIBRATED) | % | 16.2816
Xcg LRF (NOT CALIBRATED) | m | 4.3758
Xcg LRF (CALIBRATED) | m | 4.3758
Xcg BRF (NOT CALIBRATED) | m | 16.5458
Xcg BRF (CALIBRATED) | m | 16.5458
Ycg LRF | m | 0
Ycg BRF | m | 0
Zcg MAC (NOT CALIBRATED) | % | -32.0656
Zcg MAC (CALIBRATED) | % | -32.0656
Zcg LRF (NOT CALIBRATED) | m | 0
Zcg LRF (CALIBRATED) | m | 0
Zcg BRF (NOT CALIBRATED) | m | -1.25
Zcg BRF (CALIBRATED) | m | -1.25

## HORIZONTAL TAIL
Description | Unit | Value
Xcg calibration factor |  | 1
Zcg calibration factor |  | 1
Xcg MAC (NOT CALIBRATED) | % | 448.5834
Xcg MAC (CALIBRATED) | % | 448.5834
Xcg LRF (NOT CALIBRATED) | m | 1.7981
Xcg LRF (CALIBRATED) | m | 1.7981
Xcg BRF (NOT CALIBRATED) | m | 33.3981
Xcg BRF (CALIBRATED) | m | 33.3981
Ycg LRF (semi-tail) | m | 2.2695
Ycg BRF (semi-tail) | m | 2.2695
Zcg MAC (NOT CALIBRATED) | % | 25.6525
Zcg MAC (CALIBRATED) | % | 25.6525
Zcg LRF (NOT CALIBRATED) | m | 0
Zcg LRF (CALIBRATED) | m | 0
Zcg BRF (NOT CALIBRATED) | m | 1
Zcg BRF (CALIBRATED) | m | 1
Xcg ESTIMATION METHOD COMPARISON (WITHOUT CALIBRATIONS)
TORENBEEK_1982 | m | 1.7981
Ycg ESTIMATION METHOD COMPARISON (WITHOUT CALIBRATIONS)
TORENBEEK_1982 | m | 2.2695

## VERTICAL TAIL
Description | Unit | Value
Xcg calibration factor |  | 1
Zcg calibration factor |  | 1
Xcg MAC (NOT CALIBRATED) | % | 476.7754
Xcg MAC (CALIBRATED) | % | 476.7754
Xcg LRF (NOT CALIBRATED) | m | 3.4971
Xcg LRF (CALIBRATED) | m | 3.4971
Xcg BRF (NOT CALIBRATED) | m | 34.4971
Xcg BRF (CALIBRATED) | m | 34.4971
Ycg LRF (semi-tail) | m | 2.3332
Ycg BRF (semi-tail) | m | 0
Zcg MAC (NOT CALIBRATED) | % | 98.844
Zcg MAC (CALIBRATED) | % | 98.844
Zcg LRF (NOT CALIBRATED) | m | 0
Zcg LRF (CALIBRATED) | m | 0
Zcg BRF (NOT CALIBRATED) | m | 3.8532
Zcg BRF (CALIBRATED) | m | 3.8532
Xcg ESTIMATION METHOD COMPARISON (WITHOUT CALIBRATIONS)
TORENBEEK_1982 | m | 3.4971
Ycg ESTIMATION METHOD COMPARISON (WITHOUT CALIBRATIONS)
TORENBEEK_1982 | m | 2.3332

## NACELLES
Description | Unit | Value
Xcg calibration factor |  | 1
Zcg calibration factor |  | 1
Xcg MAC (NOT CALIBRATED) | % | -84.9391
Xcg MAC (CALIBRATED) | % | -84.9391
Xcg LRF (NOT CALIBRATED) | m | 1
Xcg LRF (CALIBRATED) | m | 1
Xcg BRF (NOT CALIBRATED) | m | 12.6
Xcg BRF (CALIBRATED) | m | 12.6
Ycg LRF | m | 0
Ycg BRF | m | 6
Zcg MAC (NOT CALIBRATED) | % | -41.0439
Zcg MAC (CALIBRATED) | % | -41.0439
Zcg LRF (NOT CALIBRATED) | m | 0
Zcg LRF (CALIBRATED) | m | 0
Zcg BRF (NOT CALIBRATED) | m | -1.6
Zcg BRF (CALIBRATED) | m | -1.6
Xcg ESTIMATION METHOD COMPARISON (WITHOUT CALIBRATIONS)
TORENBEEK_1976 | m | 1

## POWER PLANT
Description | Unit | Value
Xcg calibration factor |  | 1
Zcg calibration factor |  | 1
Xcg MAC (NOT CALIBRATED) | % | -59.2867
Xcg MAC (CALIBRATED) | % | -59.2867
Xcg LRF (NOT CALIBRATED) | m | 2
Xcg LRF (CALIBRATED) | m | 2
Xcg BRF (NOT CALIBRATED) | m | 13.6
Xcg BRF (CALIBRATED) | m | 13.6
Ycg LRF | m | 0
Ycg BRF | m | 6
Zcg MAC (NOT CALIBRATED) | % | -41.0439
Zcg MAC (CALIBRATED) | % | -41.0439
Zcg LRF (NOT CALIBRATED) | m | 0
Zcg LRF (CALIBRATED) | m | 0
Zcg BRF (NOT CALIBRATED) | m | -1.6
Zcg BRF (CALIBRATED) | m | -1.6
Xcg ESTIMATION METHOD COMPARISON (WITHOUT CALIBRATIONS)
SFORZA | m | 2

## LANDING GEARS
Description | Unit | Value
Xcg calibration factor |  | 1
Zcg calibration factor |  | 1
Xcg MAC (NOT CALIBRATED) | % | 13.4362
Xcg MAC (CALIBRATED) | % | 13.4362
Xcg LRF (NOT CALIBRATED) | m | 16.4349
Xcg LRF (CALIBRATED) | m | 16.4349
Xcg BRF (NOT CALIBRATED) | m | 16.4349
Xcg BRF (CALIBRATED) | m | 16.4349
Ycg LRF | m | 0
Ycg BRF | m | 0
Zcg MAC (NOT CALIBRATED) | % | -76.4443
Zcg MAC (CALIBRATED) | % | -76.4443
Zcg LRF (NOT CALIBRATED) | m | -2.13
Zcg LRF (CALIBRATED) | m | -2.13
Zcg BRF (NOT CALIBRATED) | m | -2.98
Zcg BRF (CALIBRATED) | m | -2.98
Xcg ESTIMATION METHOD COMPARISON (WITHOUT CALIBRATIONS)
SFORZA | m | 16.4349
Zcg ESTIMATION METHOD COMPARISON (WITHOUT CALIBRATIONS)
SFORZA | m | -2.13

## SYSTEMS
Description | Unit | Value
APU
Xcg BRF | m | 30.1666
Ycg BRF | m | 0
Zcg BRF | m | 0
AIR CONDITIONING AND ANTI-ICING SYSTEM
Xcg BRF | m | 13.855
Ycg BRF | m | 0
Zcg BRF | m | -1.25
INSTRUMENTS AND NAVIGATION SYSTEM
Xcg BRF | m | 2.9605
Ycg BRF | m | 0
Zcg BRF | m | 0
HYDRAULIC AND PNEUMATIC SYSTEMS
Xcg BRF | m | 18.6304
Ycg BRF | m | 0
Zcg BRF | m | -0.82196
ELECTRICAL SYSTEMS
Xcg BRF | m | 9.888
Ycg BRF | m | 0
Zcg BRF | m | -1.0875
CONTROL SURFACES
Xcg BRF | m | 15.4411
Ycg BRF | m | 0
Zcg BRF | m | 1.4976
FURNISHINGS AND EQUIPMENTS
Xcg BRF | m | 16.6216
Ycg BRF | m | 0
Zcg BRF | m | 0.925